## Read Me
This is the Phase III data collected for DOE's Residential Field Study. Data is available for AL, AR, GA, KY, MD, NC, PA, and TX. Arkansas was part of DOE’s Residential Field Study but only participated in Phase I of the study. Therefore, the AR tab in this file contains only AR Phase I data.
This data file is intended as a companion data set to the Phase I data also available on DOE's Residential Field Study website.
Data is listed in columns in alphabetical order based on the item code assigned to the data in the data collection form.
This data was collected using a modified and expanded data collection form from the one used in Phase I. So there is information in this data set that is not available in the Phase I data set.
There is one known issue with this data set. A number of headings for the data set have an "NA" in place of the description of the field. This will be fixed in the near future.
This data set is an initial release. Data may be changed and modified as additional evaluation of the data is performed by PNNL.

## AL Phase III
| Phase | State | SPL_bldg_name | AB&I1(Air barrier and thermal barrier installed Per Table 402.4.2) | AB&I10(Garage separation per Table 402.4.2) | AB&I11(Recessed lighting per Table 402.4.2) | AB&I12(Plumbing and wiring per Table 402.4.2) | AB&I13(Shower and tub on exterior walls per Table 402.4.2) | AB&I14(Electrical and phone boxes on exterior walls per Table 402.4.2) | AB&I16(HVAC register boots per Table 402.4.2) | AB&I18(Supply boots and return boxes) | AB&I2(Ceiling and attic per Table 402.4.2) | AB&I3(Walls per Table 402.4.2) | AB&I4(Windows and doors per Table 402.4.2) | AB&I5(Rim joists per Table 402.4.2) | AB&I6(Floors per Table 402.4.2) | AB&I7(Crawl space walls per Table 402.4.2) | AB&I8(Shafts and penetrations per Table 402.4.2) | AB&I9(Narrow cavities per Table 402.4.2) | BD1(ACH50 (Reported by Others)) | BG15(Ceiling Insulation Location) | BG17(Predominant Foundation Type) | Ceiling1(predominant ceiling rafter or joist spacing in inches) | Ceiling2(predominant ceiling rafter or joist depth in inches) | CEX1(Wall top plate covered by full height of uncompressed insulation in eaves) | CEX2(Is there room to install more than R-30 insulation in the whole ceiling?) | CEX3(Is the area of the ceiling where there is not room to install more than R-30 insulation limited to 500 square feet or 20% of the insulated ceiling area?) | CIT(NA)_NA | Comp1(Energy Code Used) | Comp2(Compliance Path Used) | Comp5(HERS Index) | Comp6(Compliance Documentation Available?) | Comp7(Above-Code Home?) | Comp8(Which Above-Code Program?) | CSIQ1(Crawl Space Wall Cavity Insulation Installation Quality) | DFAa(First Duct System_Approximate Floor Area of Home Served) | DFAb(Second Duct System - Approximate Floor Area of Home Served) | DFAc(Third Duct System_Approximate Floor Area of Home Served) | DP14(Duct Test Report) | DP5a(Percent Supply Duct in Conditioned Space) | DP5b(Percent Supply Duct in Conditioned Space) | DP5c(Percent Supply Duct in Conditioned Space) | DP9a(Percent Return Duct in Conditioned Space) | DP9b(Percent Return Duct in Conditioned Space) | DP9c(Percent Return Duct in Conditioned Space) | DT1a(First Duct System_Duct tightness test result from previous tests) | DT1b(Second Duct System - Duct tightness test result from previous tests) | DT1c(Third Duct System - Duct tightness test result from previous tests) | EB1(Eave Baffles) | EQ1(Predominant Heating Source) | EQ10(Water Heating System Efficiency) | EQ11(Water Heating System Capacity) | EQ2a(Heating System Type) | EQ2b(Heating System Type) | EQ2c(Heating System Type) | EQ3a(First Heating System - Heating system efficiency in HSPF or AFUE) | EQ3b(Second Heating System - Heating system efficiency in HSPF or AFUE) | EQ3c(Third Heating System - Heating system efficiency in HSPF or AFUE) | EQ4a(First Heating System - Heating system capacity in Btu/h) | EQ4b(Second Heating System - Heating system capacity in Btu/h) | EQ4c(Third Heating System - Heating system capacity in Btu/h) | EQ5a(First Cooling System - Cooling system type) | EQ5b(Second Cooling System - Cooling system type) | EQ5c(Third Cooling System - Cooling system type) | EQ6a(First Cooling System - Cooling system efficiency in SEER) | EQ6b(Second Cooling System - Cooling system efficiency in SEER) | EQ6c(Third Cooling System - Cooling system efficiency in SEER) | EQ7a(First Cooling System - Cooling system capacity in Btu/h) | EQ7b(Second Cooling System - Cooling system capacity in Btu/h) | EQ7c(Third Cooling System - Cooling system capacity in Btu/h) | EQ8(Predominant Hot Water Heating Source) | EQ9(Water Heating System Type) | FBA1(Rooms with fuel burning appliances comply) | FI1(Total Ceiling Insulation R-value) | FI10(Heat Pump Thermostat) | FI11(Circulating Hot Water System Controls) | FI17(ACH50 (Measured)) | FI18(Mechanical Manuals Provided) | FI3(Attic hatch/door insulation R-value) | Adj Duct a val | Adj Duct b val | Adj Duct c val | FI4a(Duct Tightness Test Result (Measured)) | FI4b(Duct Tightness Test Result (Measured)) | FI4c(Duct Tightness Test Result (Measured)) | FI6(High-Efficacy Lamps) | FI7(Certificate Posted?) | FI8(Wood-burning fireplaces have flue dampers and outdoor combustion air) | FI9(Programmable Thermostat) | Floor1(What is the predominant floor joist spacing) | Floor2(What is the predominant floor joist depth) | FO1(Slab Edge Insulation R-value) | FO10(Crawl Space Wall Insulation Depth) | FO11(Exterior Insulation is Protected?) | FO12(Snow and Ice melt Controls) | FO3(Slab Edge Insulation Depth) | FO4a(Basement Wall Insulation Cavity R-value) | FO4b(Basement Wall Insulation Continuous R-value) | FO6(Basement Wall Insulation Depth) | FO7a(Unvented Crawl Space Wall Insulation Cavity R-value) | FO7b(Unvented Crawl Space Wall Insulation Continuous R-value) | FO9(Crawl Space Vapor Retarder) | FP1(Fireplace dampers and doors) | FP2(Fireplace outdoor combustion air) | FP3(''Fireplace doors tested, listed, and labelled'') | FR1(Door U-factor) | FR10a(Mass Wall Cavity Insulation R-value) | FR10b(Mass Wall Continous Insulation R-value) | FR12a(Supply Duct in Unconditioned Space R-value) | FR12b(Return Duct in Unconditioned Space R-value) | FR12c(Supply Duct in Attic R-value) | FR12d(Return Duct in Attic R-value) | FR13a(Air Ducts Sealed) | FR13b(Air Handlers Sealed) | FR13c(Filter Boxes Sealed) | FR15(Building Cavities Not Used as Ducts) | FR16(IC-rated light fixtures sealed) | FR17(HVAC Piping Insulation R-value) | FR18(Recirculating Hot Water System Piping Insulation R-value) | FR19(Outdoor Air Dampers) | FR2(Window U-factor) | FR23a(Thermal Envelope Sealed?) | FR23b(Fenestration Sealed?) | FR23c(Openings around windows and doors sealed?) | FR23d(Utility penetrations sealed?) | FR23e(Dropped ceilings sealed?) | FR23f(Knee walls sealed?) | FR23g(Garage walls and ceilings sealed?) | FR23h(Envelope behind tubs and showers sealed?) | FR23i(Common walls sealed?) | FR23j(Attic access openings sealed?) | FR23k(Rim Joists Sealed?) | FR23l(Other sources of infiltration sealed?) | FR24(HVAC Piping Insulation Protection) | FR3(Fenestration SHGC Value) | FR5(Skylight U-factor) | Geo1(Conditioned Floor Area) | Geo2(Number of Stories) | Geo3(Number of Bedrooms) | Geo4(NA)_NA | Geo5(NA)_NA | GL1(Fuel Gas Lighting) | HW1(Outdoor Temperature Reset) | HW2(Circulating System Design) | HW3(Heat Trace System Design) | HW4(Demand Recirculation System Design) | HW5(Drain Water Heat Recovery Unit Design) | IN13(Insulation Labels) | IN1a(Floor Insulation Cavity R-value) | IN1b(Floor Insulation Continuous R-value) | IN2(Floor Insulation Substantial Contact) | IN3a(Frame Wall Cavity Insulation R-value) | IN3b(Frame Wall Continuous Insulation R-value) | IQ1(Roof Cavity Insulation Installation Quality) | IQ2(Floor Insulation Installation Quality) | IQ3(Wall Cavity Insulation Installation Quality) | IQ4(Basement Cavity Insulation Installation Quality) | KW1(Knee Wall Insulation Cavity R-Value) | KW2(Knee Wall Insulation Continuous R-Value) | KW3(Knee Wall Framing Material) | KW4(Knee Wall Framing Depth) | KW5(Knee Wall Insulation Installation Quality) | LOC1(State) | LOC2(Climate Zone) | LOC3(Warm-Humid?) | LOC4(County) | LOC5(Builder Size) | LOC6(ID) | M1(Attic Framing Material) | M2(Floor Framing Material) | M3(Wall Framing Material) | MIQ1(Mass Wall Cavity Insulation Installation Quality) | PR2(Heating and Cooling Equipment Sized) | Slab1(Heated Slab?) | SPL_CZ | V1(Home Ventilation System) | V2(Ventilation Heat/Energy Recovery) | V3(Exhaust Fan Type) | V4a(Home Ventilation) | V4b(Ventilation CFM) | V4c(Ventilation Static Pressure) | V5a(Range hood fan efficacy) | V5b(In-line fan efficacy) | V5c(''Bathroom, utility room fan (less than 90 cfm) efficacy'') | V5d(Bathroom utility room fan efficacy) | Wall1(Wall Type - Frame or Mass) | Wall3(NA)_NA | Wall4(What is the predominant wall stud spacing) | WIP1(Mass Wall Insulation Location) | WIP2(Location of basement wall insulation)
1 | Phase3 | AL | AL - Athn01P3 |  | complies | dncomply |  |  |  | dncomply |  | complies | [8 empty] | Ceiling | Slab-on-grade | [6 empty] | 2015 | [10 empty] | 0 |  |  | 10 | [5 empty] | complies | Electricity | 0.92 | 50 | Heat Pump | [17 empty] | Electricity - Resistance | Storage | complies | 30 | complies |  | 4.35 | complies |  | 7.3 |  |  | 7.3 |  |  | 0 | dncomply |  | complies |  |  | 0 | [18 empty] | 6 | 8 | complies | complies | dncomply | complies |  | 3 | 3 | complies | [7 empty] | complies |  |  | complies |  |  | complies |  |  | 1950 | 1 | 4 | No | No | [12 empty] | II | [8 empty] | AL | 3A | No | Limestone |  | Athn01P3 | Wood |  | Wood |  |  | No | 3 | Exhaust Fans |  | Bathroom Exhaust Fans | [7 empty] | Frame | 16
2 | Phase3 | AL | AL - Athn02P3 | complies |  |  | complies | complies | complies |  |  |  | complies | complies | complies |  |  | complies | complies |  |  | Slab-on-grade | [6 empty] | 2015 | [10 empty] | 0 |  |  | 10 | [5 empty] | complies | Electricity | 0.92 | 50 | Heat Pump | [17 empty] | Electricity - Resistance | Storage | complies | [18 empty] | 0 | [18 empty] | 8 | 6 | complies | complies | dncomply | complies | complies | 3 | 3 | complies | 0.33 | complies |  | complies | complies | complies |  |  | complies |  |  | complies | complies | complies | 0.3 |  | 1950 | 1 | 4 | No | No | [5 empty] | complies | complies |  |  |  | 13 |  |  |  | I | [6 empty] | AL | 3A | No | Limestone |  | Athn02P3 | Wood |  | Wood |  |  | No | 3 | Exhaust Fans |  | Bathroom Exhaust Fans | [7 empty] | Frame | 16
3 | Phase3 | AL | AL - Aub01P3 |  | complies | [6 empty] | complies | [8 empty] | Rafters | Slab-on-grade | [6 empty] | 2015 | [10 empty] | 100 |  |  | 100 | [6 empty] | Electricity |  |  | Heat Pump | [17 empty] | Gas | Tankless | complies | 24 | complies |  | 1.9 |  |  | 0 |  |  | 6.7 |  |  | 91 | complies | complies | complies |  |  | 0 | [10 empty] | complies | complies | [8 empty] | complies | complies | complies | complies |  | 3 |  | complies | [7 empty] | complies | [8 empty] | 2884 | 2 | 4 | No | No | [12 empty] | I | [8 empty] | AL | 3A | No | Lee |  | Aub01P3 | Wood |  | Wood |  |  | No | 3 | AHU-Integrated | No | [8 empty] | Frame
4 | Phase3 | AL | AL - Aub02P3 |  | complies | [6 empty] | complies | [8 empty] | Rafters | Slab-on-grade | [6 empty] | 2015 | [10 empty] | 100 |  |  | 100 | [6 empty] | Electricity |  |  | Heat Pump | [17 empty] | Gas | Tankless | complies | 24 | complies |  | 1.79 |  |  | 0 |  |  | 9.18 |  |  | 72 | complies | complies | complies |  |  | 0 | [10 empty] | complies | complies | [8 empty] | complies | complies | complies | complies | complies | 3 |  | complies | [7 empty] | complies | [8 empty] | 2570 | 2 | 4 | No | No | [12 empty] | I | [8 empty] | AL | 3A | No | Lee |  | Aub02P3 | Wood |  | Wood |  |  | No | 3 | AHU-Integrated | No | [8 empty] | Frame
5 | Phase3 | AL | AL - Aub03P3 | dncomply | dncomply |  | complies | dncomply | complies |  |  |  | dncomply | complies |  |  |  | complies | dncomply |  |  | Slab-on-grade | [6 empty] | 2015 |  |  |  | No | [6 empty] | 0 |  |  | 0 | [5 empty] | complies | Electricity |  |  | Heat Pump | [38 empty] | 0 | [18 empty] | 8 | 8 | complies | complies | complies | complies | complies |  |  | complies | 0.31 | dncomply |  | complies | complies |  |  | dncomply | dncomply |  |  |  | complies |  | 0.22 |  | 1650 | 1 | 3 | No | No | [6 empty] | complies |  |  |  | 13 |  |  |  | II | [6 empty] | AL | 3A | Yes | Lee |  | Aub03P3 | Wood |  | Wood |  |  |  | 3 | [10 empty] | Frame | 16
6 | Phase3 | AL | AL - Aub04P3 | dncomply | dncomply |  | complies | dncomply | complies |  |  |  | dncomply | complies |  |  |  | complies | dncomply |  |  | Slab-on-grade | [6 empty] | 2015 | [10 empty] | 0 |  |  | 0 | [5 empty] | complies | Electricity |  |  | Heat Pump | [38 empty] | 0 | [18 empty] | 8 | 8 | complies | complies | complies |  | complies |  |  | complies | 0.31 | dncomply |  | complies | complies |  |  | dncomply | dncomply |  |  |  | complies |  | 0.22 |  | 1625 | 1 | 3 | No | No | [6 empty] | complies |  |  |  | 13 |  |  |  | II | [6 empty] | AL | 3A | Yes | Lee |  | Aub04P3 | Wood |  | Wood |  |  |  | 3 | [10 empty] | Frame | 16
7 | Phase3 | AL | AL - Aub05P3 |  | complies | [6 empty] | complies | [7 empty] | 2.58 | Rafters | Slab-on-grade | [6 empty] | 2015 |  |  |  | Yes | Energy Star | [5 empty] | 100 |  |  | 100 | [6 empty] | Electricity |  |  | Heat Pump | [17 empty] | Gas | Tankless | complies | 38 | complies |  | 1.56 |  |  | 0 |  |  | 7.48 |  |  | 80 | complies |  | complies |  |  | 0 | [10 empty] | dncomply | [9 empty] | complies | complies | complies | complies |  |  |  | complies | [7 empty] | complies | [8 empty] | 2 | 4 |  | No | No | [12 empty] | I | [8 empty] | AL | 3A | No | Lee |  | Aub05P3 | Wood |  | Wood |  |  | No | 3 | AHU-Integrated | No | [8 empty] | Frame
8 | Phase3 | AL | AL - Aub06P3 |  | complies | [6 empty] | complies | [8 empty] | Rafters | Slab-on-grade | [6 empty] | 2015 |  |  |  | Yes | Energy Star | [5 empty] | 100 |  |  | 100 | [6 empty] | Electricity |  |  | Heat Pump | [17 empty] | Gas | Tankless |  | 24 | complies |  | 1.84 |  |  | 0 |  |  | 6.25 |  |  | 82 | complies |  | complies |  |  | 0 | [20 empty] | complies | complies | complies | complies |  | 3 |  | complies |  |  |  |  | complies |  |  | complies | [8 empty] | 1969 | 1 | 3 | No | No | [12 empty] | I | [8 empty] | AL | 3A | No | Lee |  | Aub06P3 | Wood |  | Wood |  |  | No | 3 | AHU-Integrated | No | [8 empty] | Frame
9 | Phase3 | AL | AL - Aub07P3 |  |  | dncomply | [5 empty] | dncomply | [8 empty] | Ceiling | Slab-on-grade | [6 empty] | 2015 | [10 empty] | 0 |  |  | 0 | [5 empty] | complies | Electricity |  | 50 | Heat Pump | [17 empty] | Electricity - Resistance | Storage |  | 30 | complies |  | 5.34 | complies | dncomply | 5.57 |  |  | 5.57 |  |  | 50 | dncomply |  |  |  |  | 0 | [18 empty] | 8 | 8 | complies | complies | complies |  |  | 2 | 2 | complies | [10 empty] | complies |  |  | complies |  |  | 1650 | 1 | 3 | No | No | [12 empty] | I | [8 empty] | AL | 3A | No | Lee |  | Aub07P3 | Wood | [5 empty] | 3 | Exhaust Fans |  | Bathroom Exhaust Fans
10 | Phase3 | AL | AL - Aub08P3 |  |  | dncomply | [14 empty] | Ceiling | Slab-on-grade | [6 empty] | 2015 | [10 empty] | 60 |  |  | 80 | [5 empty] | dncomply | Electricity |  | 50 | Heat Pump | [17 empty] | Electricity - Resistance | Storage |  | 30 |  |  | 3.95 | complies | dncomply | 4.78 |  |  | 4.78 |  |  | 40 | dncomply |  |  |  |  | 0 | [18 empty] | 8 | 8 | complies | complies | complies |  |  | 2 | 2 | complies | [10 empty] | complies |  |  | complies |  |  | 2133 | 2 | 4 | No | No | [12 empty] | I | [8 empty] | AL | 3A | No | Lee |  | Aub08P3 | Wood | [5 empty] | 3 | Exhaust Fans |  | Bathroom Exhaust Fans
11 | Phase3 | AL | AL - Aub09P3 | complies |  |  | dncomply | dncomply | dncomply | complies |  |  | dncomply | complies | dncomply |  |  |  | dncomply |  |  | Slab-on-grade | [6 empty] | 2015 | [10 empty] | 70 | 0 |  | 50 | 0 |  |  |  |  | dncomply | Electricity |  |  | Heat Pump | Heat Pump | [16 empty] | Electricity - Resistance | Storage | [19 empty] | 0 | [18 empty] | 8 | 8 | complies | complies | complies | complies | complies | 3 |  | complies | 0.32 | dncomply | complies | complies | dncomply |  |  |  | dncomply |  |  | dncomply | dncomply |  | 0.2 |  | 2703 | 2 | 5 | No | No | [6 empty] | complies |  |  |  | 13 |  |  |  | II | [6 empty] | AL | 3A | No | Lee |  | Aub09P3 | Wood |  | Wood |  |  |  | 3 | Exhaust Fans |  | Bathroom Exhaust Fans | [7 empty] | Frame | 16
12 | Phase3 | AL | AL - Aub10P3 | complies |  |  | complies | dncomply | dncomply | dncomply |  |  | complies | complies |  |  |  | complies | complies |  | Rafters | Slab-on-grade | [6 empty] | 2015 | [10 empty] | 100 |  |  | 100 | [6 empty] | Electricity |  |  | Heat Pump | [17 empty] | Electricity - Resistance | Storage |  | 38 | [17 empty] | 0 | [20 empty] | complies | complies | complies | complies | complies | 3 |  | complies | 0.31 | complies | complies | complies | complies | dncomply | dncomply |  | dncomply |  |  |  | dncomply |  | 0.2 |  | 2250 | 1 | 4 | No | No | [6 empty] | complies |  |  |  | 13 |  | I |  | II |  | 13 |  | Wood | 4 inch | II | AL | 3A | No | Lee |  | Aub10P3 | Wood |  | Wood |  |  | No | 3 | Exhaust Fans |  | Bathroom Exhaust Fans | [7 empty] | Frame | 16
13 | Phase3 | AL | AL - Aub11P3 | complies |  |  | dncomply | dncomply | dncomply | dncomply |  |  | complies | complies | dncomply |  |  | dncomply | dncomply |  |  | Slab-on-grade | [6 empty] | 2015 | [10 empty] | 50 |  |  | 20 | [5 empty] | dncomply | Electricity |  |  | Heat Pump | [17 empty] | Electricity - Resistance | Storage | [19 empty] | 0 | [18 empty] | 8 | 8 | complies | complies | complies | complies | complies | 3 |  | complies | 0.29 | dncomply | complies | complies | dncomply | dncomply | dncomply |  | dncomply |  |  | dncomply | complies |  | 0.23 |  | 2839 | 2 | 4 | No | No | [6 empty] | complies |  |  |  | 13 |  |  |  | II |  | 13 |  | Wood | 4 inch | II | AL | 3A | No | Lee |  | Aub11P3 | Wood |  | Wood |  |  | No | 3 | AHU-Integrated | No | [8 empty] | Frame | 16
14 | Phase3 | AL | AL - Aub12P3 | complies |  |  | complies | dncomply | dncomply | dncomply |  |  | dncomply | complies | dncomply | dncomply |  | dncomply | complies |  |  | Slab-on-grade | [6 empty] | 2015 | [10 empty] | 40 |  |  | 40 | [5 empty] | dncomply | Gas |  |  | Furnace | [17 empty] | Gas | Tankless | [19 empty] | 0 | [18 empty] | 8 | 8 | complies | complies | complies | complies | complies | 3 | 3 | complies | 0.33 | dncomply |  | complies | dncomply | dncomply | dncomply |  | dncomply |  |  | dncomply | dncomply |  | 0.24 |  | 2213 | 2 | 4 | No | No | [6 empty] | complies |  |  |  | 13 |  |  |  | II |  | 13 |  | Wood | 4 inch | II | AL | 3A | No | Lee |  | Aub12P3 | Wood |  | Wood |  |  | No | 3 | AHU-Integrated | No | [8 empty] | Frame | 16
15 | Phase3 | AL | AL - Aub13P3 | complies |  |  | complies | dncomply | complies | complies |  |  | complies | complies |  |  |  | dncomply | complies |  |  | Slab-on-grade | [6 empty] | 2015 | [10 empty] | 0 |  |  | 0 | [5 empty] | complies | Electricity |  |  | Heat Pump | [17 empty] | Electricity - Resistance | Storage | [19 empty] | 0 | [18 empty] | 8 | 8 | complies | complies | complies | complies | complies | 3 |  | complies | 0.35 | complies | complies | complies | complies |  |  |  | dncomply |  |  |  | complies |  | 0.22 |  | 2500 | 1 | 4 | No | No | [6 empty] | complies |  |  |  | 13 |  |  |  | II | [6 empty] | AL | 3A | No | Lee |  | House ID: Aub13P3 | Wood |  | Wood |  |  | No | 3 | Exhaust Fans |  | Bathroom Exhaust Fans | [7 empty] | Frame | 16
16 | Phase3 | AL | AL - Aub14P3 |  | complies | [6 empty] | dncomply | [8 empty] | Ceiling | Slab-on-grade | [6 empty] | 2015 | [10 empty] | 0 |  |  | 0 | [5 empty] | complies | Electricity | 0.68 | 50 | Heat Pump | [17 empty] | Gas | Storage |  | 30 | complies |  | 5.28 | complies | dncomply | 5.35 |  |  | 5.35 |  |  | 7 | dncomply |  | complies |  |  | 0 | [18 empty] | 8 | 8 | complies | complies | complies |  |  | 3 |  | dncomply | [7 empty] | complies |  |  | dncomply |  |  | complies |  |  | 2130 | 2 | 4 | No | No | [12 empty] | I | [8 empty] | AL | 3A | Yes | Lee |  | Aub14P3 | Wood |  | Wood |  |  | No | 3 | Exhaust Fans |  | Bathroom Exhaust Fans | [7 empty] | Frame
17 | Phase3 | AL | AL - BldwnCo01P3 | complies |  | complies | complies | complies | dncomply | complies |  |  | complies | complies | complies |  |  | dncomply | dncomply |  |  | Slab-on-grade | [6 empty] | 2015 | [10 empty] | 0 |  |  | 0 | [5 empty] | complies | Gas |  |  | Furnace | [17 empty] | Gas | Storage | [19 empty] | 0 | [19 empty] | 8 | complies | complies | complies | complies | complies | 3 | 3 | complies | 0.33 | complies |  | complies | complies | dncomply | dncomply |  | complies |  |  | complies | complies |  | 0.23 |  | 2217 | 1 | 4 | No | No | [6 empty] | complies |  |  |  | 15 |  |  |  | I |  | 13 |  | Wood | 4 inch | II | AL | 2A | Yes | Baldwin |  | BldwnCo01P3 | Wood |  | Wood |  |  |  | 2 | Exhaust Fans |  | Bathroom Exhaust Fans | [7 empty] | Frame | 16
18 | Phase3 | AL | AL - BldwnCo02P3 |  | complies |  |  |  |  | complies |  | dncomply | [8 empty] | Ceiling | Slab-on-grade | [6 empty] | 2015 | [10 empty] | 0 |  |  | 0 | [5 empty] | dncomply | Electricity | 0.92 | 50 | Heat Pump | [17 empty] | Electricity - Resistance | Storage |  | 30 | complies |  | 4.94 |  | complies | 5.13 |  |  | 5.13 |  |  | 18 | dncomply |  |  |  |  | 0 | [18 empty] | 8 | 8 | complies | complies | complies | complies |  | 3 | 3 | complies | [7 empty] | complies |  |  | dncomply |  |  | complies |  |  | 2456 | 1 | 4 | No | No | [12 empty] | I | [8 empty] | AL | 2A |  | Baldwin |  | BldwnCo02P3 | Wood |  | Wood |  |  | No | 2 | Exhaust Fans |  | Bathroom Exhaust Fans | [7 empty] | Frame | 16
19 | Phase3 | AL | AL - Calra01P3 | dncomply | dncomply |  | complies | complies | complies | dncomply |  |  | dncomply | complies |  |  |  | dncomply | dncomply |  |  | Slab-on-grade | [6 empty] | 2015 | [10 empty] | 0 |  |  | 0 | [5 empty] | dncomply | [42 empty] | 0 | [18 empty] | 8 | 8 |  |  |  | complies | complies |  |  | complies | 0.32 | dncomply |  | complies | dncomply |  |  | dncomply | complies |  |  |  | dncomply |  | 0.3 |  | 1690 | 1 | 3 | No | No | [6 empty] | complies |  |  |  | 13 |  |  |  | II | [6 empty] | AL | 3A | No | Shelby |  | Calra01P3 | Wood |  | Wood |  |  |  | 3 | [10 empty] | Frame | 16
20 | Phase3 | AL | AL - Calra02P3 |  | complies | dncomply |  |  |  | dncomply |  | dncomply | [8 empty] | Ceiling | Slab-on-grade | [6 empty] | 2015 | [10 empty] | 0 |  |  | 100 | [5 empty] | complies | Electricity | 0.82 | 50 | Heat Pump | [17 empty] | Electricity - Resistance | Storage |  | 30 | complies |  | 6.23 |  |  | 6.39 |  |  | 6.39 |  |  | 90 | dncomply |  | complies |  |  | 0 | [18 empty] | 8 |  | complies | complies | complies | complies | complies | 2 |  | complies | 0.33 |  |  |  | complies |  |  | complies | [6 empty] | 0.27 |  | 1503 | 1 | 3 | No | No | [12 empty] | I | [8 empty] | AL | 3A | No | Shelby |  | Calra02P3 | Wood |  | Wood |  |  | No | 3 | Exhaust Fans |  | Bathroom Exhaust Fans | [7 empty] | Frame
21 | Phase3 | AL | AL - Chls01P3 | dncomply |  |  | complies | complies | dncomply | complies |  |  | dncomply | complies | dncomply |  |  | complies | dncomply |  |  | Slab-on-grade | [6 empty] | 2015 | [10 empty] | 95 | 0 |  | 30 | 0 |  |  |  |  | complies | Gas |  |  | Furnace | Furnace | [37 empty] | 0 | [18 empty] | 8 | 8 | complies | complies | complies | complies | complies |  |  | complies | 0.35 | dncomply |  | complies | complies | complies |  |  | complies |  |  | dncomply | complies |  | 0.22 |  | 3518 | 2 | 5 | No | No | [6 empty] | complies |  |  |  | 13 |  |  |  | II | [6 empty] | AL | 3A | No | Shelby |  | Chls01P3 | Wood |  | Wood |  |  | No | 3 | [10 empty] | Frame | 16
22 | Phase3 | AL | AL - Chls02P3 |  | complies | dncomply |  |  |  | dncomply |  | dncomply | [8 empty] | Ceiling | Slab-on-grade | [6 empty] | 2015 | [10 empty] | 0 |  |  | 0 | [5 empty] | complies | Gas |  | 50 | Furnace | [17 empty] | Gas | Storage |  | 30 |  |  | 6.55 |  |  | 8.83 |  |  | 8.83 |  |  | 63 | dncomply |  | complies |  |  | 0 | [18 empty] | 8 | 8 | complies | complies |  | complies | dncomply | 2 |  | complies | 0.32 | dncomply |  |  | dncomply |  |  | complies | [5 empty] | dncomply | 0.3 |  | 1618 | 1 | 3 | No | No | [12 empty] | I | [8 empty] | AL | 3A | No | Shelby |  | Chls02P3 | Wood |  | Wood |  |  | No | 3 | Exhaust Fans |  | Bathroom Exhaust Fans | [7 empty] | Frame
23 | Phase3 | AL | AL - Culmn01P3 |  | complies | dncomply |  |  |  | dncomply |  | complies | [8 empty] | Ceiling | Slab-on-grade | [6 empty] | 2015 | [10 empty] | 0 |  |  | 10 | [5 empty] | complies | Electricity | 0.92 | 50 | Heat Pump | [17 empty] | Electricity - Resistance | Storage |  | 30 | complies |  | 4.62 | complies | complies | 7.7 |  |  | 7.7 |  |  | 0 | dncomply |  |  |  |  | 0 | [18 empty] | 8 | 6 | complies | complies | dncomply | complies |  | 3 | 3 | complies | [5 empty] | complies |  | complies |  |  | complies |  |  | complies |  |  | 1350 | 1 | 3 | No | No | [12 empty] | I | [8 empty] | AL | 3A | No | Cullman |  | Culmn01P3 | Wood |  | Wood |  |  | No | 3 | Exhaust Fans |  | Bathroom Exhaust Fans | [7 empty] | Frame | 16
24 | Phase3 | AL | AL - Culmn02P3 | dncomply |  |  | complies | dncomply | complies |  |  |  | complies | complies | dncomply | complies |  | complies | complies |  | Ceiling | Slab-on-grade | [6 empty] | 2015 | [10 empty] | 45 | 10 |  | 40 | 15 |  |  |  |  | complies | Electricity |  |  | Heat Pump | Heat Pump | [16 empty] | Electricity - Resistance |  | complies | [18 empty] | 0 | [18 empty] | 8 | 6 | complies | complies | dncomply | complies | complies | 3 | 0 |  | 0.32 | dncomply |  | complies | complies | dncomply | complies |  | dncomply |  |  | dncomply | complies | complies | 0.27 |  | 3100 | 2 | 5 | No | No | [6 empty] | complies |  |  |  | 13 |  |  |  | II |  | 13 |  | Wood | 4 inch | II | AL | 3A | No | Cullman |  | Culmn02P3 | Wood |  | Wood |  |  | No | 3 | Exhaust Fans |  | Bathroom Exhaust Fans | [7 empty] | Frame | 16
25 | Phase3 | AL | AL - Dphn01P3 | complies |  |  | complies | complies | dncomply | complies |  |  | complies | complies |  |  |  | complies | dncomply |  |  | Slab-on-grade | [6 empty] | 2015 | [10 empty] | 0 |  |  | 100 | [5 empty] | dncomply | Electricity |  |  | Heat Pump | [17 empty] | Electricity - Resistance | Storage | [19 empty] | 0 | [18 empty] | 8 |  | complies | complies | complies | complies | complies | 3 |  | complies | 0.33 | dncomply |  | complies | complies |  |  |  | complies |  |  |  | complies |  | 0.22 |  | 2838 | 1 | 4 | No | No | [6 empty] | complies |  |  |  | 13 |  |  |  | II | [6 empty] | AL | 2A | Yes | Baldwin |  | Dphn01P3 | Wood |  | Wood |  |  | No | 2 | AHU-Integrated | No | [8 empty] | Frame | 16
26 | Phase3 | AL | AL - Dphn02P3 |  | complies | complies |  |  |  | dncomply |  | complies | [8 empty] | Ceiling | Slab-on-grade | [6 empty] | 2015 | [10 empty] | 0 |  |  | 0 | [5 empty] | complies | Electricity | 0.94 | 50 | Heat Pump | [17 empty] | Electricity - Resistance | Storage |  | 30 | complies |  | 4.87 | complies |  | 5.33 |  |  | 5.33 |  |  | 12 | dncomply |  |  |  |  | 0 | [18 empty] | 8 | 8 | complies | complies | complies | complies |  | 3 | 3 | complies | [7 empty] | complies |  |  | complies |  |  | complies |  |  | 2644 | 1 | 4 | No | No | [12 empty] | I | [8 empty] | AL | 2A |  | Baldwin |  | Dphn02P3 | Wood |  | Wood |  |  | No | 2 | Exhaust Fans |  | Bathroom Exhaust Fans | [7 empty] | Frame | 16
27 | Phase3 | AL | AL - Entrprs01P3 | complies |  |  | complies | complies | dncomply | complies |  |  | complies | complies |  |  |  |  | dncomply |  |  | Slab-on-grade | [6 empty] | 2015 | [10 empty] | 0 |  |  | 0 | [5 empty] | dncomply | Electricity |  |  | Heat Pump | [17 empty] | Electricity - Resistance | Storage | [19 empty] | 0 | [18 empty] | 8 | 8 | complies | complies | complies | complies | complies | 3 |  | complies | 0.35 | dncomply | complies | complies | complies |  |  |  | complies |  |  |  | dncomply |  | 0.27 |  | 1436 | 1 | 3 | No | No | [6 empty] | complies |  |  |  | 13 |  |  |  | II | [6 empty] | AL | 2A | Yes | Coffee |  | Entrprs01P3 | Wood |  | Wood |  |  |  | 2 | Exhaust Fans |  | Bathroom Exhaust Fans | [7 empty] | Frame | 16
28 | Phase3 | AL | AL - Entrprs02P3 |  | complies |  |  |  |  | dncomply |  | dncomply | [8 empty] | Ceiling | Slab-on-grade | [6 empty] | 2015 | [10 empty] | 0 |  |  | 0 | [5 empty] | complies | Electricity | 0.92 | 50 | Heat Pump | [17 empty] | Electricity - Resistance | Storage |  | 30 | complies |  | 5.19 | complies | complies | 5.34 |  |  | 5.34 |  |  | 8 | dncomply |  |  |  |  | 0 | [18 empty] | 8 | 8 | complies | complies | complies | complies |  | 3 | 3 | dncomply | [7 empty] | complies |  |  | dncomply |  |  | complies |  |  | 2225 | 1 | 4 | No | No | [12 empty] | I | [8 empty] | AL | 3A | Yes | Coffee |  | Entrprs02P3 | Wood |  | Wood |  |  | No | 3 | Exhaust Fans |  | Bathroom Exhaust Fans | [7 empty] | Frame | 16
29 | Phase3 | AL | AL - Frhp01P3 | complies |  | complies | dncomply | dncomply | dncomply | complies |  |  | complies | complies |  |  |  |  | dncomply |  |  | Slab-on-grade | [6 empty] | 2015 | [10 empty] | 0 |  |  | 0 | [5 empty] | dncomply | Electricity |  |  | Heat Pump | [17 empty] | Electricity - Resistance | Storage | [19 empty] | 0 | [18 empty] | 8 | 8 | complies | complies | complies | complies | complies | 3 | 3 | complies | 0.33 | dncomply |  | complies | complies |  |  |  | dncomply |  |  |  | complies |  | 0.22 |  | 2158 | 1 | 4 | No | No | [6 empty] | complies |  |  |  | 13 |  |  |  | II | [6 empty] | AL | 2A | Yes | Baldwin |  | Frhp01P3 | Wood |  | Wood |  |  |  | 2 | AHU-Integrated | No | [8 empty] | Frame | 16
30 | Phase3 | AL | AL - Frhp02P3 | complies |  |  | dncomply | dncomply | dncomply | complies |  |  | complies | complies |  |  |  |  | dncomply |  |  | Slab-on-grade | [6 empty] | 2015 | [10 empty] | 0 |  |  | 100 | [5 empty] | complies | Electricity |  |  | Heat Pump | [17 empty] | Electricity - Resistance | Storage | complies | [18 empty] | 0 | [11 empty] | complies | [6 empty] | 8 |  | complies | complies | complies | complies | complies | 3 |  | complies | 0.33 | dncomply | complies | complies | complies |  |  |  | dncomply | [5 empty] | 0.22 |  | 1877 | 1 | 3 | No | No | [6 empty] | complies |  |  |  | 13 |  |  |  | II | [6 empty] | AL | 2A | Yes | Baldwin |  | Frhp02P3 | Wood |  | Wood |  |  |  | 2 | AHU-Integrated | No | [8 empty] | Frame | 16
31 | Phase3 | AL | AL - Frhp03P3 | complies |  | complies | dncomply | complies | dncomply | complies |  |  | complies | complies |  |  |  |  | dncomply |  |  | Slab-on-grade | [6 empty] | 2015 | [10 empty] | 0 |  |  | 0 | [5 empty] | dncomply | Gas |  |  | Furnace | [17 empty] | Electricity - Resistance | Storage | [19 empty] | 0 | [18 empty] | 8 | 8 | complies | complies | complies | complies | complies | 3 |  | complies | 0.33 | dncomply |  | complies | dncomply |  |  |  | complies |  |  |  | complies |  | 0.23 |  | 1906 | 1 | 3 | No | No | [6 empty] | complies |  |  |  | 13 |  |  |  | II | [6 empty] | AL | 2A | Yes | Baldwin |  | Frhp03P3 | Wood |  | Wood |  |  |  | 2 | Exhaust Fans |  | Bathroom Exhaust Fans | [7 empty] | Frame | 16
32 | Phase3 | AL | AL - Frhp04P3 | complies |  |  | dncomply | complies | dncomply | complies |  |  | complies | complies |  |  |  |  | dncomply |  |  | Slab-on-grade | [6 empty] | 2015 | [10 empty] | 0 |  |  | 100 | [5 empty] | complies | Electricity |  |  | Heat Pump | [17 empty] | Electricity - Resistance | Storage | [19 empty] | 0 | [18 empty] | 8 |  | complies | complies | complies | complies | complies | 3 |  | complies | 0.33 | complies | complies | complies | complies |  |  |  | complies |  |  |  | complies |  | 0.22 |  | 1986 | 1 | 4 | No | No | [6 empty] | complies |  |  |  | 13 |  |  |  | II | [6 empty] | AL | 2A | Yes | Baldwin |  | Frhp04P3 | Wood |  | Wood |  |  |  | 2 | AHU-Integrated | No | [8 empty] | Frame | 16
33 | Phase3 | AL | AL - Frhp05P3 |  | complies | dncomply |  |  |  | dncomply |  | complies | [8 empty] | Ceiling | Slab-on-grade | [6 empty] | 2015 | [10 empty] | 0 |  |  | 0 | [5 empty] | complies | Electricity | 0.68 | 50 | Heat Pump | [17 empty] | Gas | Storage |  | 30 | complies |  | 4.97 | complies |  | 5.05 |  |  | 5.05 |  |  | 6 | dncomply |  |  |  |  | 0 | [18 empty] | 8 | 8 | complies | complies | complies | complies |  | 3 | 3 | complies | [7 empty] | complies |  |  | complies |  |  | complies |  |  | 2693 | 1 | 4 | No | No | complies | [11 empty] | I | [5 empty] | Wood | 4 inch |  | AL | 2A |  | Baldwin |  | Frhp05P3 | Wood |  | Wood |  |  | No | 2 | Exhaust Fans |  | Bathroom Exhaust Fans | [7 empty] | Frame | 16
34 | Phase3 | AL | AL - Frhp06P3 |  | complies |  |  |  |  | dncomply |  | complies | [8 empty] | Ceiling | Slab-on-grade | [6 empty] | 2015 | [10 empty] | 0 |  |  | 0 | [5 empty] | complies | Electricity | 0.68 | 50 | Heat Pump | [17 empty] | Gas | Storage |  | 30 | complies |  | 5.1 | complies |  | 5.47 |  |  | 5.47 |  |  | 8 | dncomply |  |  |  |  | 0 | [18 empty] | 8 | 8 | complies | complies | complies | complies |  | 3 | 3 | complies | [7 empty] | complies |  |  | complies |  |  | complies |  |  | 2540 | 1 | 4 | No | No | complies | [11 empty] | I | [5 empty] | Wood | 4 inch |  | AL | 2A |  | Baldwin |  | Frhp06P3 | Wood |  | Wood |  |  | No | 2 | Exhaust Fans |  | Bathroom Exhaust Fans | [7 empty] | Frame | 16
35 | Phase3 | AL | AL - Frhp07P3 |  | complies |  |  |  |  | dncomply |  | dncomply | [8 empty] | Ceiling | Slab-on-grade | [6 empty] | 2015 | [10 empty] | 0 |  |  | 0 | [5 empty] | dncomply | Electricity | 0.92 | 50 | Heat Pump | [17 empty] | Electricity - Resistance | Storage |  | 30 | complies |  | 5.36 | complies | dncomply | 5.48 |  |  | 5.48 |  |  | 5 | dncomply |  |  |  |  | 0 | [18 empty] | 8 | 8 | complies | complies | complies | complies |  | 3 | 3 | dncomply | [7 empty] | complies |  |  | dncomply |  |  | complies |  |  | 2350 | 1 | 4 | No | No | [12 empty] | I | [8 empty] | AL | 2A |  | Baldwin |  | Frhp07P3 | Wood |  | Wood |  |  | No | 2 | Exhaust Fans |  | Bathroom Exhaust Fans | [7 empty] | Frame | 16
36 | Phase3 | AL | AL - Frhp08P3 |  | complies | complies |  |  |  | dncomply |  | complies | [8 empty] | Ceiling | Slab-on-grade | [6 empty] | 2015 | [10 empty] | 0 |  |  | 0 | [5 empty] | complies | Electricity | 0.68 | 50 | Heat Pump | [17 empty] | Gas | Storage | complies | 30 | complies |  | 4.75 | complies |  | 5.23 |  |  | 5.23 |  |  | 18 | dncomply | complies |  |  |  | 0 | [10 empty] | complies | complies | [6 empty] | 8 | 8 | complies | complies | complies | complies |  | 3 | 3 | complies | [7 empty] | complies |  |  | complies |  |  | complies |  |  | 2942 | 1 | 4 | No | No | complies | [11 empty] | I | [8 empty] | AL | 2A |  | Baldwin |  | Frhp08P3 | Wood |  | Wood |  |  | No | 2 | Exhaust Fans |  | Bathroom Exhaust Fans | [7 empty] | Frame | 16
37 | Phase3 | AL | AL - Helna01P3 | dncomply |  |  | complies | complies | dncomply | dncomply |  |  | dncomply | complies | dncomply |  |  | dncomply | dncomply |  |  | Slab-on-grade | [6 empty] | 2015 | [10 empty] | 90 | 0 |  | 50 | 0 | [5 empty] | Gas |  |  | Furnace | Heat Pump | [37 empty] | 0 | [18 empty] | 8 | 8 | complies | complies | complies | complies | complies |  |  | complies | 0.32 | dncomply |  | complies | dncomply |  |  |  | complies |  |  | dncomply | dncomply |  | 0.3 |  | 2656 | 2 | 4 | No | No | [6 empty] | complies |  |  |  | 13 |  |  |  | II | [6 empty] | AL | 3A | No | Shelby |  | Helna01P3 | Wood |  | Wood |  |  | No | 3 | [10 empty] | Frame | 16
38 | Phase3 | AL | AL - Helna02P3 | dncomply |  |  | complies | complies | complies | dncomply |  |  | dncomply | complies | dncomply |  |  | complies | dncomply |  |  | Slab-on-grade | [6 empty] | 2015 | [10 empty] | 90 | 0 |  | 50 | 0 |  |  |  |  | complies | Gas |  |  | Furnace | Heat Pump | [37 empty] | 0 | [18 empty] | 8 | 8 | complies | complies | complies | complies | complies |  |  | complies | 0.32 | dncomply |  | complies | complies |  |  |  | complies |  |  | dncomply | complies |  | 0.27 |  | 2586 | 2 | 4 | No | No | [6 empty] | complies |  |  |  | 13 |  |  |  | II | [6 empty] | AL | 3A | No | Shelby |  | Helna02P3 | Wood |  | Wood |  |  | No | 3 | [10 empty] | Frame | 16
39 | Phase3 | AL | AL - Helna03P3 |  | complies | [6 empty] | complies | [8 empty] | Ceiling | Heated basement | [6 empty] | 2015 | [10 empty] | 90 | 0 |  | 0 | 0 | [5 empty] | Electricity |  | 40 | Heat Pump | Furnace | Heat Pump | [15 empty] | Gas | Storage |  | 30 | complies |  | 4.58 | complies | complies | 10.26 | 10.53 |  | 10.26 | 10.53 |  | 15 | dncomply |  | complies | [7 empty] | 19 | [13 empty] | 8 | 8 | complies | complies | complies |  |  | 0 | 0 | complies | [10 empty] | complies |  |  | dncomply |  |  | 2392 | 2 | 3 | No | No | [12 empty] | I |  |  | I | [5 empty] | AL | 3A | No | Shelby |  | Helna03P3 | Wood |  | Wood |  |  |  | 3 | Exhaust Fans |  | Bathroom Exhaust Fans | [7 empty] | Frame
40 | Phase3 | AL | AL - Helna04P3 | [8 empty] | complies | [8 empty] | Ceiling | Heated basement | [6 empty] | 2015 | [10 empty] | 0 | 95 |  | 0 | 0 | [5 empty] | Gas |  | 40 | Furnace | Heat Pump | Heat Pump | [15 empty] | Gas | Storage |  | 30 | dncomply |  | 4.63 | complies | dncomply | 10.89 | 11.14 |  | 10.89 | 11.14 |  | 10 | dncomply |  | complies | [7 empty] | 19 | [13 empty] | 8 | 8 | complies | complies | complies |  |  | 0 | 0 | complies | [10 empty] | dncomply | dncomply |  | dncomply |  |  | 3113 | 2 | 3 | No | No | [12 empty] | I |  |  | I | [5 empty] | AL | 3A | No | Shelby |  | Helna04P3 | Wood |  | Wood |  |  |  | 3 | Exhaust Fans |  | Bathroom Exhaust Fans | [7 empty] | Frame
41 | Phase3 | AL | AL - Hntvl01P3 |  | complies | dncomply |  |  | complies | complies |  | complies |  |  |  |  | complies |  |  |  | Ceiling | Slab-on-grade | [6 empty] | 2015 | [10 empty] | 40 | 10 |  | 50 | 20 | [5 empty] | Electricity | 0.94 | 50 | Heat Pump | Heat Pump | [16 empty] | Electricity - Resistance | Storage |  | 38 | complies |  | 4.89 | complies | complies | 7.6 | 8.2 |  | 7.6 | 8.2 |  | 0 | dncomply |  |  |  |  | 0 | [18 empty] | 8 | 6 | complies | complies | dncomply | complies |  | 3 | [8 empty] | complies | complies |  |  | complies |  |  | complies |  |  | 2750 | 2 | 4 | No | No | complies | [11 empty] | II |  |  |  | 13 |  | Wood | 4 inch |  | AL | 3A | No | Madison |  | Hntvl01P3 | Wood |  | Wood |  |  | No | 3 | Exhaust Fans |  | Bathroom Exhaust Fans | [7 empty] | Frame | 16
42 | Phase3 | AL | AL - Hntvl02P3 | complies |  |  | complies | complies | complies | complies |  |  | complies | complies | dncomply | complies |  | complies | complies |  | Ceiling | Slab-on-grade | [6 empty] | 2015 | [10 empty] | 20 |  |  | 25 | [5 empty] | complies | Electricity | 0.93 | 50 | Heat Pump | [17 empty] | Electricity - Resistance | Storage | complies | [18 empty] | 0 | [18 empty] | 8 | 6 | complies | complies | dncomply | complies | complies | 3 | 3 | complies | 0.32 | dncomply |  | complies | complies | complies | complies |  | complies |  |  | dncomply | dncomply | complies | 0.26 |  | 2550 | 1 | 3 | No | No | [6 empty] | complies |  |  |  | 13 |  |  |  | II |  | 13 |  | Wood | 4 inch | II | AL | 3A | No | Madison |  | Hntvl02P3 | Wood |  | Wood |  |  | No | 3 | Exhaust Fans |  | Bathroom Exhaust Fans | [7 empty] | Frame | 16
43 | Phase3 | AL | AL - Hntvl03P3 |  | complies |  |  |  |  | dncomply |  | complies | [8 empty] | Ceiling | Slab-on-grade | [6 empty] | 2015 | [10 empty] | 30 | 0 |  | 30 | 0 | [5 empty] | Gas | 0.92 | 50 | Furnace | Furnace | [16 empty] | Electricity - Resistance | Storage | complies | 30 |  |  | 5.89 | complies |  | 8.1 | 16.47 |  | 8.1 | 16.47 |  | 0 | dncomply |  | dncomply |  |  | 0 | [18 empty] | 8 | 6 | complies | complies | dncomply | complies |  | 3 | 3 | complies | [6 empty] | dncomply | complies |  |  | complies |  |  | complies |  |  | 2849 | 2 | 5 | No | No | complies | [11 empty] | II |  |  |  | 13 |  | Wood | 4 inch | II | AL | 3A | No | Madison |  | Hntvl03P3 | Wood |  | Wood |  |  | No | 3 | Exhaust Fans |  | Bathroom Exhaust Fans | [7 empty] | Frame | 16
44 | Phase3 | AL | AL - Hntvl04P3 | dncomply |  |  | complies | complies | complies |  |  |  | dncomply | dncomply | dncomply |  |  | complies | dncomply |  | Rafters | Slab-on-grade | [6 empty] | 2015 | [10 empty] | 0 |  |  | 0 | [5 empty] | complies | Gas |  |  | Furnace | [17 empty] | Electricity - Resistance |  |  | 30 | [17 empty] | 0 | [18 empty] | 8 | 6 | complies | complies | dncomply | complies | complies | 3 | 3 | complies | 0.32 | dncomply |  | dncomply | complies | dncomply |  |  | complies |  |  | dncomply | complies | complies | 0.27 |  | 1850 | 1 | 3 | No | No | [6 empty] | complies |  |  |  | 13 |  | II |  | II | [6 empty] | AL | 3A | No | Madison |  | Hntvl04P3 | Wood |  | Wood |  |  | No | 3 | Exhaust Fans |  | Bathroom Exhaust Fans | [7 empty] | Frame | 16
45 | Phase3 | AL | AL - Hntvl05P3 | complies |  |  | complies | complies | complies |  |  |  | complies | complies | complies |  |  | complies | complies |  |  | Slab-on-grade | [6 empty] | 2015 | [10 empty] | 60 |  |  | 50 | [5 empty] | complies | Gas |  |  | Furnace | [17 empty] | Gas | Tankless | [19 empty] | 0 | [18 empty] | 8 | 6 | complies | complies | complies | complies | complies | 3 | 3 | complies | 0.32 | complies |  | complies | complies | complies |  |  | complies |  |  | complies | complies | complies | 0.27 |  | 1250 | 2 | 3 | No | No | complies | [5 empty] | complies |  |  |  |  | 15 | [9 empty] | AL | 3A | No | Madison |  | Hntvl05P3 | Wood |  | Wood |  |  | No | 3 | Exhaust Fans |  | Bathroom Exhaust Fans | [7 empty] | Frame | 16
46 | Phase3 | AL | AL - Hntvl06P3 | dncomply |  |  | complies | complies | complies | complies |  |  | complies | complies | complies | complies |  | complies | dncomply |  | Ceiling | Slab-on-grade | [6 empty] | 2015 | [10 empty] | 40 |  |  | 50 | [5 empty] | complies | Electricity |  |  | Heat Pump | [17 empty] | Electricity - Resistance |  | complies | [18 empty] | 0 | [18 empty] | 8 | 8 | complies | complies | complies | complies |  | 3 | 3 |  | 0.34 | complies |  | complies | complies | complies |  |  | complies |  |  | complies | complies | complies | 0.27 |  | 2700 | 2 | 3 | No | No | [6 empty] | complies |  |  |  | 13 |  |  |  | II | [6 empty] | AL | 3A | No | Madison |  | Hntvl06P3 | Wood |  | Wood |  |  | No | 3 | Exhaust Fans |  | Bathroom Exhaust Fans | [7 empty] | Frame | 16
47 | Phase3 | AL | AL - Hntvl07P3 | complies |  |  | complies | complies | complies | complies |  |  | complies | complies | complies | complies |  | complies | complies |  | Rafters | Slab-on-grade | [6 empty] | 2015 | [10 empty] | 30 |  |  | 40 | [5 empty] | complies | Electricity |  |  | Heat Pump | [17 empty] | Electricity - Resistance |  |  | 30 | [17 empty] | 0 | [18 empty] | 8 | 6 | complies | complies | complies | complies |  | 3 | 3 |  | 0.32 | complies |  | complies | complies | complies | complies |  | complies |  |  | complies | complies | complies | 0.24 |  | 3000 | 2 | 4 | No | No | [6 empty] | complies |  |  |  | 13 |  | I |  | I |  | 13 |  | Wood | 4 inch | I | AL | 3A | No | Madison |  | Hntvl07P3 | Wood |  | Wood |  |  | No | 3 | Exhaust Fans |  | Bathroom Exhaust Fans | [7 empty] | Frame | 16
48 | Phase3 | AL | AL - Hntvl08P3 | complies |  | complies | complies | complies | complies |  |  |  | complies | complies | complies | complies |  | complies | complies |  | Rafters | Slab-on-grade | [6 empty] | 2015 | [10 empty] | 10 | 0 |  | 20 | 0 |  |  |  |  | complies | Electricity | 0.92 | 50 | Heat Pump | Heat Pump | [16 empty] | Electricity - Resistance | Storage | complies | 38 | [17 empty] | 0 | [18 empty] | 10 | 8 | complies | complies | dncomply | complies | complies | 3 | 3 | complies | 0.32 | complies |  | complies | complies | complies | complies |  | complies |  |  | complies | complies | complies | 0.27 |  | 2800 | 2 | 3 | No | No | [6 empty] | complies |  |  |  |  | 13 | I |  |  |  |  | 13 | Wood | 4 inch | I | AL | 3A | No | Madison |  | Hntvl08P3 | Wood |  | Wood |  |  | No | 3 | Exhaust Fans |  | Bathroom Exhaust Fans | [7 empty] | Frame | 16
49 | Phase3 | AL | AL - Hntvl09P3 | [8 empty] | complies | [8 empty] | Ceiling | Slab-on-grade | [6 empty] | 2015 | [10 empty] | 0 |  |  | 0 | [5 empty] | complies | Electricity |  | 50 | Heat Pump | [17 empty] | Electricity - Resistance | Storage |  | 30 | complies |  | 4.59 | complies |  | 5.86 |  |  | 5.86 |  |  | 18 | dncomply |  | complies |  |  | 0 | [18 empty] | 8 | 8 | complies | complies | complies |  |  | 2 | 2 | complies | [13 empty] | dncomply |  |  | 1740 | 1 | 3 | No | No | [12 empty] | I | [8 empty] | AL | 3A | No | Madison |  | Hntvl09P3 | Wood |  | Wood |  |  |  | 3 | Exhaust Fans |  | Bathroom Exhaust Fans | [7 empty] | Frame
50 | Phase3 | AL | AL - Hntvl10P3 | [8 empty] | complies | [8 empty] | Ceiling | Slab-on-grade | [6 empty] | 2015 | [10 empty] | 0 |  |  | 0 | [5 empty] | complies | Electricity |  | 50 | Heat Pump | [17 empty] | Electricity - Resistance | Storage |  | 30 | complies |  | 4.85 | complies |  | 5.33 |  |  | 5.33 |  |  | 19 | dncomply |  | complies |  |  | 0 | [18 empty] | 8 | 8 | complies | complies | complies |  |  | 2 | 2 | complies | [13 empty] | dncomply |  |  | 1725 | 1 | 3 | No | No | [12 empty] | I | [8 empty] | AL | 3A | No | Madison |  | Hntvl10P3 | Wood |  | Wood |  |  |  | 3 | Exhaust Fans |  | Bathroom Exhaust Fans | [7 empty] | Frame
51 | Phase3 | AL | AL - Hntvl11P3 | [8 empty] | complies | [8 empty] | Ceiling | Slab-on-grade | [6 empty] | 2015 | [10 empty] | 0 |  |  | 0 | [5 empty] | complies | Electricity |  | 50 | Heat Pump | [17 empty] | Electricity - Resistance | Storage |  | 30 | complies |  | 4.48 | complies |  | 5.1 |  |  | 5.1 |  |  | 16 | dncomply |  | complies |  |  | 0 | [18 empty] | 8 | 8 | complies | complies | complies |  |  | 2 | 2 | complies | [13 empty] | dncomply |  |  | 1745 | 1 | 3 | No | No | [12 empty] | I | [8 empty] | AL | 3A | No | Madison |  | Hntvl11P3 | Wood | [5 empty] | 3 | Exhaust Fans |  | Bathroom Exhaust Fans
52 | Phase3 | AL | Al - Hntvl12P3 | [8 empty] | complies | [8 empty] | Ceiling | Slab-on-grade | [6 empty] | 2015 | [10 empty] | 0 |  |  | 0 | [5 empty] | complies | Electricity |  | 50 | Heat Pump | [17 empty] | Electricity - Resistance | Storage |  | 30 | complies |  | 5.66 | complies |  | 5.65 |  |  | 5.65 |  |  | 30 | dncomply |  | complies |  |  | 0 | [18 empty] | 8 | 8 |  | complies | complies |  |  | 3 |  | complies | [13 empty] | dncomply |  |  | 1732 | 1 | 3 | No | No | [12 empty] | I | [8 empty] | AL | 3A | No | Madison |  | Hntvl12P3 | Wood |  | Wood |  |  | No | 3 | Exhaust Fans |  | Bathroom Exhaust Fans | [7 empty] | Frame
53 | Phase3 | AL | AL - Hntvl13P3 - Insulation | complies |  |  | dncomply | complies | dncomply |  |  |  | complies | dncomply | dncomply | complies |  |  | complies |  |  | Slab-on-grade | [6 empty] | 2015 | [10 empty] | 0 |  |  | 0 | [5 empty] | complies | Gas |  |  | Furnace | [17 empty] | Gas | [20 empty] | 0 | [18 empty] | 8 | 0 | dncomply | complies | complies | complies | complies | 3 |  | complies | 0.32 | complies |  |  | dncomply | complies | complies | complies | complies |  |  | dncomply | dncomply |  | 0.26 |  | 2250 | 2 | 3 | No | No | [6 empty] | complies |  |  |  | 13 |  |  |  | II |  | 13 |  | Wood | 4 inch | II | AL | 3A | No | Madison |  | Hntvl13P3 | Wood |  | Wood |  |  | No | 3 | Exhaust Fans |  | Bathroom Exhaust Fans | [7 empty] | Frame | 16
54 | Phase3 | AL | AL - Hntvl14P3 | dncomply | complies | dncomply |  |  |  | dncomply |  | dncomply | [8 empty] | Ceiling | Slab-on-grade | [6 empty] | 2015 | [10 empty] | 0 |  |  | 0 | [5 empty] | complies | Gas |  |  | Furnace | [17 empty] | Gas | Tankless |  | 30 |  |  | 4.73 |  | dncomply | 6.81 |  |  | 6.81 |  |  | 86 | dncomply |  | complies |  |  | 0 | [18 empty] | 8 | 8 | complies | complies | complies |  | complies | 3 |  | complies |  |  |  |  | complies |  | complies | complies |  |  | complies |  |  | dncomply |  |  | 2246 | 2 | 4 | No | No | [12 empty] | I | [5 empty] | Wood | 4 inch |  | AL | 3A | No | Madison |  | Hntvl14P3 | Wood |  | Wood |  |  | No | 3 | Exhaust Fans |  | Bathroom Exhaust Fans | [7 empty] | Frame
55 | Phase3 | AL | AL - Hvr01P3 | dncomply | complies |  | complies | complies | dncomply |  |  |  | dncomply | complies |  |  |  | complies | dncomply |  |  | Slab-on-grade | [6 empty] | 2015 | [10 empty] | 0 |  |  | 0 | [6 empty] | Gas |  |  | Furnace | [38 empty] | 0 | [18 empty] | 8 | 8 | complies | complies | complies | complies | complies |  |  | complies | 0.29 | dncomply |  | complies | complies |  |  | complies | complies |  |  |  | complies |  | 0.22 |  | 1650 | 1 | 3 | No | No | [6 empty] | complies |  |  |  | 13 |  |  |  | II | [6 empty] | AL | 3A | No | Jefferson |  | Hvr01P3 | Wood |  | Wood |  |  | No | 3 | [10 empty] | Frame | 16
56 | Phase3 | AL | AL - Hvr02P3 | dncomply | complies |  | complies | complies | complies | complies |  |  | dncomply | complies |  |  |  | complies | dncomply |  |  | Slab-on-grade | [6 empty] | 2015 | [10 empty] | 0 |  |  | 0 | [6 empty] | Gas |  |  | Furnace | [38 empty] | 0 | [18 empty] | 8 | 8 | complies | complies | complies | complies | complies |  |  | complies | 0.29 | dncomply |  | complies | complies |  |  | complies | complies |  |  |  | dncomply |  | 0.22 |  | 1540 | 1 | 3 | No | No | [6 empty] | complies |  |  |  | 13 |  |  |  | II | [6 empty] | AL | 3A | No | Jefferson |  | Hvr02P3 | Wood |  | Wood |  |  | No | 3 | [10 empty] | Frame | 16
57 | Phase3 | AL | AL - Hvr03P3 |  |  | complies | [5 empty] | complies | [8 empty] | Ceiling | Slab-on-grade | [6 empty] | 2015 | [10 empty] | 0 |  |  | 0 | [6 empty] | Gas |  | 40 | Furnace | [17 empty] | Gas | Storage |  | 30 |  |  | 7.91 | complies | dncomply | 17.57 |  |  | 17.57 |  |  | 85 | dncomply |  | complies |  |  | 0 | [18 empty] | 8 | 8 | dncomply | complies | complies |  |  | 2 | 2 | complies | 0.29 | [9 empty] | dncomply |  |  | dncomply | 0.22 |  | 1650 | 1 | 3 | No | No | [12 empty] | I | [8 empty] | AL | 3A | No | Jefferson |  | Hvr03P3 | Wood |  | Wood |  |  | No | 3 | Exhaust Fans |  | Bathroom Exhaust Fans | [7 empty] | Frame
58 | Phase3 | AL | AL - Hvr04P3 |  |  | complies | [5 empty] | dncomply | [8 empty] | Ceiling | Slab-on-grade | [6 empty] | 2015 | [10 empty] | 0 |  |  | 0 | [6 empty] | Gas |  | 40 | Furnace | [17 empty] | Gas | Storage |  | 30 |  |  | 6.99 | complies | dncomply | 11.89 |  |  | 11.89 |  |  | 90 | dncomply |  | complies |  |  | 0 | [18 empty] | 8 | 8 | dncomply | complies | complies |  | complies | 2 | 2 | complies | 0.29 | [9 empty] | complies |  |  | dncomply | 0.22 |  | 1640 | 1 | 3 | No | No | [21 empty] | AL | 3A | No | Jefferson |  | Hvr04P3 | Wood |  | Wood |  |  | No | 3 | Exhaust Fans |  | Bathroom Exhaust Fans | [7 empty] | Frame
59 | Phase3 | AL | AL - JeffCo01P3 | dncomply | dncomply |  | complies | complies | dncomply | complies |  |  | dncomply | complies |  |  |  | complies | dncomply |  |  | Slab-on-grade | [6 empty] | 2015 | [10 empty] | 0 |  |  | 0 | [6 empty] | Gas |  |  | Furnace | [38 empty] | 0 | [18 empty] | 8 | 8 | complies | complies | complies | dncomply | complies |  |  | complies | 0.29 | dncomply |  | complies | complies |  |  | dncomply | complies |  |  |  | complies |  | 0.22 |  | 1750 | 1 |  | No | No | [6 empty] | complies |  |  |  | 13 |  |  |  | II | [6 empty] | AL | 3A | No | Jefferson |  | JeffCo01P3 | Wood |  | Wood |  |  | No | 3 | [10 empty] | Frame | 16
60 | Phase3 | AL | AL - JeffCo02P3 | dncomply | dncomply |  | complies | complies | dncomply | dncomply |  |  | dncomply | complies |  |  |  | complies | dncomply |  |  | Slab-on-grade | [6 empty] | 2015 | [10 empty] | 0 |  |  | 0 | [6 empty] | Gas |  |  | Furnace | [38 empty] | 0 | [18 empty] | 8 | 8 | complies | complies | complies | complies | complies |  |  | complies | 0.29 | dncomply |  | complies | complies |  |  | dncomply | complies |  |  |  | complies |  | 0.22 |  | 1680 | 1 | 3 | No | No | [6 empty] | complies |  |  |  | 13 |  |  |  | II | [6 empty] | AL | 3A | No | Jefferson |  | JeffCo02P3 | Wood |  | Wood |  |  | No | 3 | [10 empty] | Frame | 16
61 | Phase3 | AL | AL - JeffCo03P3 | complies | complies | dncomply |  |  |  | dncomply |  | dncomply | [8 empty] | Ceiling | Slab-on-grade | [6 empty] | 2015 | [10 empty] | 0 |  |  | 0 | [5 empty] | complies | Electricity | 0.82 | 50 | Heat Pump | [17 empty] | Electricity - Resistance | Storage |  | 30 |  |  | 4.61 |  |  | 7.57 |  |  | 7.57 |  |  | 90 | dncomply |  |  |  |  | 0 | [18 empty] | 8 | 8 | complies | complies | complies | complies | complies | 3 |  | complies |  |  |  |  | complies |  |  | complies | [5 empty] | dncomply |  |  | 1479 | 1 | 3 | No | No | [12 empty] | I | [8 empty] | AL | 3A | No | Jefferson |  | JeffCo03P3 | Wood |  | Wood |  |  | No | 3 | Exhaust Fans |  | Bathroom Exhaust Fans | [7 empty] | Frame
62 | Phase3 | AL | AL - JeffCo04P3 | complies | complies | dncomply |  |  |  | dncomply |  | dncomply | [8 empty] | Ceiling | Slab-on-grade | [6 empty] | 2015 | [10 empty] | 0 |  |  | 0 | [5 empty] | complies | Electricity | 0.82 | 50 | Heat Pump | [17 empty] | Electricity - Resistance | Storage |  | 30 | complies |  | 5.74 |  |  | 7.42 |  |  | 7.42 |  |  | 84 | dncomply |  | complies |  |  | 0 | [18 empty] | 8 | 8 | complies | complies | complies | complies | complies | 3 |  | complies |  |  |  |  | complies |  |  | complies | [5 empty] | dncomply |  |  | 1725 | 1 | 3 | No | No | [12 empty] | I | [8 empty] | AL | 3A | No | Jefferson |  | JeffCo04P3 | Wood |  | Wood |  |  | No | 3 | Exhaust Fans |  | Bathroom Exhaust Fans | [7 empty] | Frame
63 | Phase3 | AL | AL - LeeCo01P3 | complies |  |  | complies | complies | dncomply | complies |  |  | complies | complies |  |  |  |  | dncomply |  | Rafters | Slab-on-grade | [6 empty] | 2015 | [10 empty] | 100 |  |  | 100 | [6 empty] | Electricity |  |  | Heat Pump | [17 empty] | Electricity - Resistance | Storage |  | 38 | [17 empty] | 0 | [20 empty] | complies | complies | complies | complies |  | 3 |  | complies | 0.34 | complies |  | complies | complies |  |  |  | complies |  |  |  | complies |  | 0.24 |  | 1884 | 1 | 3 | No | No | [6 empty] | complies |  |  |  | 13 |  | I |  | II | [6 empty] | AL | 3A | No | Lee |  | LeeCo01P3 | Wood |  | Wood |  |  |  | 3 | AHU-Integrated | No | [8 empty] | Frame | 16
64 | Phase3 | AL | AL - LeeCo02P3 | complies |  | complies | complies | complies | dncomply | complies |  |  | complies | complies | dncomply |  |  | dncomply | dncomply |  |  | Slab-on-grade | [6 empty] | 2015 | [10 empty] | 40 | 0 |  | 50 | 0 |  |  |  |  | dncomply | Electricity |  |  | Heat Pump | Heat Pump | [16 empty] | Electricity - Resistance | Storage | [19 empty] | 0 | [18 empty] | 8 | 8 | complies | dncomply | complies | complies | complies | 3 |  | complies | 0.34 | complies |  | complies | dncomply |  |  |  | complies |  |  | dncomply | dncomply |  | 0.23 |  | 3710 | 2 | 4 | No | No | [6 empty] | complies |  |  |  | 13 |  |  |  | II | [6 empty] | AL | 3A | No | Lee |  | LeeCo02P3 | Wood |  | Wood |  |  | No | 3 | Exhaust Fans |  | Bathroom Exhaust Fans | [7 empty] | Frame | 16
65 | Phase3 | AL | AL - LeeCo03P3 | complies |  |  |  | complies | dncomply | complies |  |  | complies | complies | dncomply |  |  | dncomply | dncomply |  |  | Slab-on-grade | [6 empty] | 2015 | [10 empty] | 50 |  |  | 40 | [5 empty] | dncomply | Gas |  |  | Furnace | [17 empty] | Gas | Storage | [19 empty] | 0 | [18 empty] | 8 | 8 | complies | complies | complies | complies | complies | 3 |  | complies | 0.33 | complies |  | complies | dncomply |  |  |  | complies |  |  | dncomply | dncomply |  | 0.22 |  | 2695 | 2 | 5 | No | No | [6 empty] | complies |  |  |  | 13 |  |  |  | II | [6 empty] | AL | 3A | No | Lee |  | LeeCo03P3 | Wood |  | Wood |  |  | No | 3 | AHU-Integrated | No | [8 empty] | Frame | 16
66 | Phase3 | AL | AL - LeeCo04P3 | complies |  |  | complies | complies | dncomply | complies |  |  | complies | complies | dncomply | complies |  | dncomply | dncomply |  |  | Slab-on-grade | [6 empty] | 2015 | [10 empty] | 40 |  |  | 50 | [5 empty] | dncomply | Gas |  |  | Furnace | [17 empty] | Gas | Tankless | [19 empty] | 0 | [18 empty] | 8 | 8 | complies | complies | complies | complies | complies | 3 |  | complies | 0.34 | dncomply |  | complies | complies | dncomply | dncomply |  | complies |  |  | dncomply | complies |  | 0.23 |  | 2910 | 2 | 4 | No | No | [6 empty] | complies |  |  |  | 13 |  |  |  | II |  | 13 |  | Wood | 4 inch | II | AL | 3A | No | Lee |  | LeeCo04P3 | Wood |  | Wood |  |  | No | 3 | Exhaust Fans |  | Bathroom Exhaust Fans | [7 empty] | Frame | 16
67 | Phase3 | AL | AL - LeeCo05P3 |  | complies |  |  |  |  | dncomply |  | dncomply | [8 empty] | Ceiling | Slab-on-grade | [6 empty] | 2015 | [10 empty] | 20 |  |  | 30 | [5 empty] | complies | Electricity | 0.68 | 50 | Heat Pump | [17 empty] | Gas | Storage | complies | 30 | complies |  | 5.58 | dncomply | dncomply | 5.87 |  |  | 5.87 |  |  | 25 | dncomply | complies |  |  |  | 0 | [10 empty] | complies | complies | complies | [5 empty] | 8 | 8 | complies | complies | complies | complies |  | 3 | 3 | dncomply | [7 empty] | complies |  |  | dncomply |  |  | complies |  |  | 2000 | 2 | 3 | No | No | complies | [11 empty] | I | [8 empty] | AL | 3A | Yes | Lee |  | LeeCo05P3 | Wood |  | Wood |  |  |  | 3 | Exhaust Fans |  | Bathroom Exhaust Fans | [7 empty] | Frame
68 | Phase3 | AL | AL - LeeCo06P3 |  | complies |  |  |  |  | dncomply | [10 empty] | Ceiling | Slab-on-grade | [6 empty] | 2015 | [10 empty] | 20 |  |  | 20 | [5 empty] | complies | Electricity | 0.68 | 50 | Heat Pump | [17 empty] | Gas | Storage | complies | 30 | complies |  | 5.8 | complies | dncomply | 6.27 |  |  | 6.27 |  |  | 12 | dncomply | complies |  |  |  | 0 | [10 empty] | dncomply | complies | [6 empty] | 8 | 8 | complies | complies | complies | complies |  | 3 | 3 | complies | [7 empty] | complies |  |  | dncomply |  |  | complies |  |  | 2025 | 2 | 4 | No | No | complies | [11 empty] | I | [8 empty] | AL | 3A | Yes | Lee |  | LeeCo06P3 | Wood |  | Wood |  |  |  | 3 | Exhaust Fans |  | Bathroom Exhaust Fans | [7 empty] | Frame | 16
69 | Phase3 | AL | AL - LeeCo07P3 |  | complies |  |  |  | complies | complies |  | complies | [8 empty] | Ceiling | Slab-on-grade | [6 empty] | 2015 | [10 empty] | 15 |  |  | 20 | [5 empty] | complies | Electricity | 0.92 | 50 | Heat Pump | [17 empty] | Electricity - Resistance | Storage |  | 30 | complies |  | 3.99 | complies | complies | 5.09 |  |  | 5.09 |  |  | 42 | dncomply |  |  |  |  | 0 | [18 empty] | 8 | 8 | complies | complies | complies | complies |  | 3 | 3 | complies | [5 empty] | complies | complies | complies |  |  | complies |  |  | complies |  |  | 2375 | 2 | 4 | No | No | [12 empty] | I | [8 empty] | AL | 3A | Yes | Lee |  | LeeCo07P3 | Wood |  | Wood |  |  | No | 3 | Exhaust Fans |  | Bathroom Exhaust Fans | [7 empty] | Frame | 16
70 | Phase3 | AL | AL - LeeCo08P3 |  | complies |  |  |  |  | dncomply |  | dncomply | [8 empty] | Ceiling | Slab-on-grade | [6 empty] | 2015 | [10 empty] | 0 |  |  | 0 | [5 empty] | complies | Electricity | 0.68 | 50 | Heat Pump | [17 empty] | Gas | Storage | dncomply | 30 | complies |  | 5.24 | complies | dncomply | 5.02 |  |  | 5.02 |  |  | 9 | dncomply | dncomply |  |  |  | 0 | [10 empty] | dncomply | dncomply | [6 empty] | 8 | 8 | complies | complies | complies | complies |  | 3 | 3 | dncomply | [7 empty] | complies |  |  | dncomply |  |  | complies |  |  | 1950 | 1 | 3 | No | No | complies | [11 empty] | I | [8 empty] | AL | 3A | Yes | Lee |  | LeeCo08P3 | Wood |  | Wood |  |  | No | 3 | Exhaust Fans |  | Bathroom Exhaust Fans | [7 empty] | Frame
71 | Phase3 | AL | AL - MadCi01P3 | complies |  | complies | complies | complies | complies |  |  |  | complies | complies | complies | complies |  | complies | complies |  | Rafters | Slab-on-grade | [6 empty] | 2015 | [10 empty] | 35 | 15 |  | 40 | 10 |  |  |  |  | complies | Electricity | 0.92 | 50 | Heat Pump | Heat Pump | [16 empty] | Electricity - Resistance | Storage | complies | 30 | [7 empty] | 10 |  |  | 10 | [6 empty] | 0 | [18 empty] | 8 | 8 | complies | complies | complies | complies | complies | 3 | 3 | complies | 0.33 | complies |  | complies | complies | complies | complies |  | complies |  |  | complies | complies | complies | 0.27 |  | 3600 | 2 | 4 | No | No | [6 empty] | complies |  |  |  | 13 |  | I |  | I |  | 13 |  | Wood | 4 inch | I | AL | 3A | No | Madison |  | MadCi01P3 | Wood |  | Wood |  |  | No | 3 | Exhaust Fans |  | Bathroom Exhaust Fans | [7 empty] | Frame | 16
72 | Phase3 | AL | AL - MadCi02P3 | dncomply |  |  | complies | dncomply | dncomply | complies |  |  | complies | complies | complies |  |  | complies | complies |  | Ceiling | Slab-on-grade | [6 empty] | 2015 | [10 empty] | 10 |  |  | 15 | [5 empty] | complies | Electricity | 0.93 | 50 | Heat Pump | [17 empty] | Electricity - Resistance | Storage | complies | [18 empty] | 0 | [18 empty] | 8 | 6 | complies | complies | dncomply | complies | complies | 3 | 3 | complies | 0.33 | complies |  | complies | complies | complies |  |  | dncomply |  |  | complies | complies | complies | 0.26 |  | 3050 | 1 | 4 | No | No | [6 empty] | complies |  |  |  | 15 |  |  |  | I | [6 empty] | AL | 3A | No | Madison |  |  | Wood |  | Wood |  |  | No | 3 | Exhaust Fans |  | Bathroom Exhaust Fans | [7 empty] | Frame | 16
73 | Phase3 | AL | AL - MadCi03P3 | dncomply |  |  | complies | complies | complies |  |  |  | complies | complies | dncomply |  |  | complies | complies |  | Ceiling | Slab-on-grade | [6 empty] | 2015 | [10 empty] | 0 |  |  | 10 | [5 empty] | complies | Electricity | 0.93 | 50 | Heat Pump | [17 empty] | Electricity - Resistance | Storage | complies | [18 empty] | 0 | [18 empty] | 8 | 6 | complies | complies | complies | complies | complies | 3 | 3 | complies | 0.34 | dncomply |  | complies | complies | complies | complies |  | complies |  |  | dncomply | complies | complies | 0.27 |  | 3000 | 1 | 4 | No | No | [6 empty] | complies |  |  |  | 13 |  |  |  | II |  | 13 |  | Wood | 4 inch | II | AL | 3A | No | Madison |  | MadCi03P3 | Wood |  | Wood |  |  | No | 3 | Exhaust Fans |  | Bathroom Exhaust Fans | [7 empty] | Frame | 16
74 | Phase3 | AL | AL - MadCi04P3 | dncomply |  |  | complies | complies | complies |  |  |  | complies | complies | dncomply |  |  | complies | complies |  | Ceiling | Slab-on-grade | [6 empty] | 2015 | [10 empty] | 0 |  |  | 0 | [5 empty] | complies | Electricity | 0.93 | 50 | Heat Pump | [17 empty] | Electricity - Resistance | Storage | complies | [18 empty] | 0 | [18 empty] | 8 | 6 | complies | complies | dncomply | complies | complies | 3 | 3 | complies | 0.34 | dncomply |  | complies | complies | complies | complies |  | complies |  |  | dncomply | complies | complies | 0.27 |  | 2265 | 1 | 4 | No | No | [6 empty] | complies |  |  |  | 13 |  |  |  | II |  | 19 |  | Wood | 4 inch | II | AL | 3A | No | Madison |  | MadCi04P3 | Wood |  | Wood |  |  | No | 3 | Exhaust Fans |  | Bathroom Exhaust Fans | [7 empty] | Frame | 16
75 | Phase3 | AL | AL - MadCi05P3 |  | complies | dncomply |  |  |  | dncomply |  | complies | [8 empty] | Ceiling | Slab-on-grade | [6 empty] | 2015 | [10 empty] | 0 | 0 |  | 0 | 0 |  |  |  |  | complies | Gas |  |  | Furnace | Heat Pump | [16 empty] | Gas | Tankless |  | 30 | complies |  | 4.64 |  | dncomply | 0 | 0 |  | 0 | 0 |  | 95 | dncomply |  | complies |  |  | 0 | [10 empty] | dncomply | dncomply | [6 empty] | 8 | 8 | dncomply | dncomply |  |  |  | 3 | [6 empty] | complies |  |  | complies |  |  | complies |  |  | dncomply |  |  | 3568 | 2 | 5 | No | No | [12 empty] | I |  |  |  | 13 |  | Wood | 4 inch | II | AL | 3A | No | Madison |  | MadCi05P3 | Wood |  | Wood |  |  |  | 3 | Exhaust Fans |  | Bathroom Exhaust Fans | [7 empty] | Frame
76 | Phase3 | AL | AL - MadCi06P3 |  | complies | dncomply | [5 empty] | complies | [8 empty] | Ceiling | Slab-on-grade | [6 empty] | 2015 | [10 empty] | 0 |  |  | 0 | [5 empty] | complies | Gas | 0.62 | 50 | Furnace | [17 empty] | Gas | Storage |  | 38 |  |  | 5.7 |  |  | 10.1 |  |  | 10.1 |  |  | 80 | dncomply |  | complies |  |  | 0 | [18 empty] | 8 | 8 | complies | complies | complies |  |  | 3 |  | complies |  |  |  |  | complies | complies |  | complies | [8 empty] | 1648 | 1 | 3 | No | No | [12 empty] | I | [8 empty] | AL | 3A | No | Madison |  | MadCi06P3 | Wood |  | Wood |  |  |  | 3 | Exhaust Fans |  | Bathroom Exhaust Fans | [7 empty] | Frame
77 | Phase3 | AL | AL - MadCi07P3 |  | complies | [6 empty] | dncomply | [8 empty] | Ceiling | Slab-on-grade | [6 empty] | 2015 | [10 empty] | 0 |  |  | 90 | [5 empty] | complies | Electricity | 0.82 | 50 | Heat Pump | [17 empty] | Electricity - Resistance | Storage | dncomply | 38 | complies |  | 4.5 | complies |  | 9.2 |  |  | 9.2 |  |  | 50 | dncomply | dncomply | dncomply |  |  | 0 | [10 empty] | dncomply | dncomply | dncomply |  |  |  |  | 8 | 8 | 8 | complies | complies | complies |  |  | 3 |  | complies |  |  |  |  | complies | complies |  | complies |  |  | dncomply |  | complies | dncomply |  |  | 3000 | 1 | 3 | No | No | [12 empty] | I | [8 empty] | AL | 3A | No | Madison |  | MadCi07P3 | Wood |  | Wood |  |  | No | 3 | Exhaust Fans |  | Bathroom Exhaust Fans | complies | [6 empty] | Frame
78 | Phase3 | AL | AL - MadCi08P3 |  | complies | dncomply |  |  |  | dncomply |  | dncomply | [8 empty] | Ceiling | Slab-on-grade | [6 empty] | 2015 | [10 empty] | 0 | 0 |  | 0 | 0 |  |  |  |  | complies | Gas |  |  | Furnace | Furnace | [16 empty] | Gas | Tankless |  | 38 |  |  | 5.8 |  | dncomply | 8.55 | 7.32 |  | 8.55 | 7.32 |  | 82 | dncomply |  | complies |  |  | 0 | [18 empty] | 8 | 8 | complies | complies | complies |  | complies | 3 |  | complies | 0.33 |  |  |  | complies |  | dncomply | complies |  |  | complies |  |  | dncomply | 0.26 |  | 3530 | 2 | 5 | No | No | [12 empty] | I |  |  |  | 13 |  | Wood | 4 inch | II | AL | 3A | No | Madison |  | MadCi08P3 | Wood |  | Wood |  |  | No | 3 | Exhaust Fans |  | Bathroom Exhaust Fans | [7 empty] | Frame
79 | Phase3 | AL | AL - MadCo01P3 Insulation | complies | complies | complies | complies | complies | complies | complies |  | complies | complies | complies | complies | complies | complies | complies | complies |  |  | Slab-on-grade | [6 empty] | 2015 | [10 empty] | 0 |  |  | 0 | [5 empty] | complies | Electricity |  |  | Furnace | [17 empty] | Electricity - Resistance | [20 empty] | 0 | [18 empty] | 8 | 6 | complies |  |  | complies | complies | 3 |  | complies | 0.32 | complies |  | complies | complies |  |  | complies | complies |  |  | complies | complies | complies | 0.22 |  | 1350 | 1 | 3 | No | No | [6 empty] | complies |  |  |  | 13 |  |  |  | I | [6 empty] | Alabama | 3A | No | Madison |  | MadCo01P3 | Wood |  | Wood |  |  |  | 3 | Exhaust Fans |  | Bathroom Exhaust Fans | [7 empty] | Frame | 16
80 | Phase3 | AL | AL - MadCo02P3 - Final |  | complies | dncomply | [5 empty] | complies | [8 empty] | Ceiling | Slab-on-grade | [6 empty] | 2015 | [10 empty] | 0 |  |  | 0 | [5 empty] | complies | Electricity | 0.82 | 100 | Heat Pump | [17 empty] | Electricity - Resistance | Storage |  | 38 | complies |  | 4.7 |  |  | 7.74 |  |  | 7.74 |  |  | 95 | dncomply |  | complies |  |  | 0 | [18 empty] | 8 | 8 | complies | complies | complies | complies |  | 3 |  | complies |  |  |  |  | complies |  |  | complies | [5 empty] | dncomply |  |  | 1551 | 1 | 3 | No | No | [12 empty] | I |  |  |  | 13 |  | Wood | 4 inch | II | AL | 3A | No | Madison | 260 | MadCo02P3 | Wood |  | Wood |  |  |  | 3 | Exhaust Fans |  | Bathroom Exhaust Fans | [7 empty] | Frame
81 | Phase3 | AL | AL - MadCo03P3 |  | complies | dncomply |  |  |  | dncomply |  | dncomply | [8 empty] | Ceiling | Slab-on-grade | [6 empty] | 2015 | [10 empty] | 0 | 0 |  | 0 | 0 |  |  |  |  | complies | Electricity | 0.82 | 100 | Heat Pump | Heat Pump | [16 empty] | Electricity - Resistance | Storage |  | 38 | complies |  | 5.23 |  | dncomply | 6.1 | 7.78 |  | 6.1 | 7.78 |  | 80 | dncomply |  | complies |  |  | 0 | [18 empty] | 8 | 8 | complies | complies | complies |  | complies |  |  | complies | 0.33 |  |  |  |  | complies |  | complies |  |  | complies |  |  |  | 0.23 |  | 3297 | 2 | 4 | No | No | [12 empty] | I | [5 empty] | Wood | 4 inch |  | AL | 3A | No | Madison |  | MadCo03P3 | Wood |  | Wood |  |  | No | 3 | Exhaust Fans |  | Bathroom Exhaust Fans | [7 empty] | Frame
82 | Phase3 | AL | AL - MadCo04P3 | complies | complies |  |  |  |  | dncomply |  | dncomply | [8 empty] | Ceiling | Slab-on-grade | [6 empty] | 2015 | [10 empty] | 0 | 0 |  | 0 | 0 |  |  |  |  | complies | Electricity | 0.82 | 100 | Heat Pump | Heat Pump | [16 empty] | Electricity - Resistance | Storage |  | 38 | complies |  | 4.74 |  | dncomply | 6.88 | 6.43 |  | 6.88 | 6.43 |  | 79 | dncomply |  | complies |  |  | 0 | [18 empty] | 8 | 8 | complies | complies | complies |  |  | 3 |  | complies |  |  |  |  | complies |  | complies | complies |  |  | complies |  |  | dncomply |  |  | 3297 | 2 | 4 | No | No | [12 empty] | I | [5 empty] | Wood | 4 inch |  | AL | 3A | No | Madison |  | MadCo04P3 | Wood |  | Wood |  |  | No | 3 | Exhaust Fans |  | Bathroom Exhaust Fans | [7 empty] | Frame
83 | Phase3 | AL | AL - MadCo05P3 | dncomply | complies | dncomply |  |  |  | dncomply |  | dncomply | [8 empty] | Ceiling | Slab-on-grade | [6 empty] | 2015 | [10 empty] | 0 |  |  | 0 | [5 empty] | complies | Electricity | 0.82 | 50 | Heat Pump | [17 empty] | Electricity - Resistance | Storage |  | 30 | complies |  | 4.7 |  |  | 4.89 |  |  | 4.89 |  |  | 98 | dncomply |  | complies |  |  | 0 | [18 empty] | 8 | 8 | complies | complies | complies | complies | complies | 3 |  | complies | [7 empty] | complies | [5 empty] | dncomply |  |  | 2107 | 1 | 4 | No | No | [12 empty] | I | [8 empty] | AL | 3A | No | Madison |  | MadCo05P3 | Wood |  | Wood |  |  |  | 3 | Exhaust Fans |  | Bathroom Exhaust Fans | [7 empty] | Frame
84 | Phase3 | AL | AL - MadCo06P3 | dncomply |  |  | complies | complies | complies |  |  |  | complies | complies | complies | complies |  | complies | complies |  |  | Slab-on-grade | [6 empty] | 2015 | [10 empty] | 0 | 65 |  | 10 | 40 |  |  |  |  | complies | Gas |  |  | Furnace | Furnace | [16 empty] | Gas | Storage | [19 empty] | 0 | [18 empty] | 8 | 8 | complies | complies | complies | complies |  | 3 | 0 | complies | 0.34 | complies |  | complies | complies |  | complies | complies | complies |  |  | complies | dncomply | complies | 0.21 |  | 2225 | 2 | 4 | No | No | [6 empty] | complies |  |  |  | 13 |  |  |  | I |  | 13 |  | Wood | 4 inch | I | AL | 3A | No | Madison |  | MadCo06P3 | Wood |  | Wood |  |  | No | 3 | Exhaust Fans |  | Bathroom Exhaust Fans | [7 empty] | Frame | 16
85 | Phase3 | AL | AL - MadCo07P3 | dncomply |  | complies | complies | complies | complies | complies |  |  | complies | dncomply | complies | complies | complies | complies | dncomply |  |  | Vented crawlspace | [6 empty] | 2015 | [10 empty] | 0 | 45 |  | 10 | 60 |  |  |  |  | complies | Electricity |  |  | Heat Pump | Heat Pump | [16 empty] | Gas | Storage | complies | [37 empty] | 8 | 8 | complies | complies | dncomply | complies | complies | 3 | 0 | complies | 0.32 |  |  | dncomply | complies |  | complies |  | complies |  |  | complies | dncomply | complies | 0.26 |  | 4250 | 1 | 5 | No | No | [6 empty] | complies | 0 |  | complies | 13 |  |  | II | II |  | 13 |  | Wood | 4 inch | II | AL | 3A | No | Madison |  | MadCo07P3 | Wood | Wood | Wood |  |  |  | 3 | Exhaust Fans |  | Bathroom Exhaust Fans | [7 empty] | Frame | 16
86 | Phase3 | AL | AL - MadCo08P3 | complies |  |  | complies | complies | complies |  |  |  | complies | complies | complies |  |  | complies | complies |  |  | Slab-on-grade | [6 empty] | 2015 | [10 empty] | 0 |  |  | 0 | [5 empty] | complies | Electricity | 0.92 | 50 | Heat Pump | [17 empty] | Gas | Storage | [19 empty] | 0 | [18 empty] | 8 | 8 | complies | complies | complies | complies | complies | 3 | 5 | complies | 0.34 | complies |  | complies | complies |  |  |  | complies |  |  | complies | complies | complies | 0.27 |  | 1050 | 1 | 3 | No | No | [6 empty] | complies |  |  |  | 13 |  |  |  | I | [6 empty] | AL | 3A | No | Madison |  | MadCo08P3 | Wood |  | Wood |  |  | No | 3 | Exhaust Fans |  | Bathroom Exhaust Fans | [7 empty] | Frame | 16
87 | Phase3 | AL | AL - MoblCi01P3 | dncomply |  | complies | complies | complies | dncomply | complies |  |  | complies |  |  |  |  | complies | dncomply |  |  | Slab-on-grade | [6 empty] | 2015 | [10 empty] | 0 |  |  | 100 | [5 empty] | dncomply | Electricity |  |  | Heat Pump | [17 empty] | Electricity - Resistance | Storage | [19 empty] | 0 | [18 empty] | 8 |  | complies | complies | complies | complies | complies | 3 |  | complies | 0.33 | dncomply |  | complies | complies |  |  | complies |  |  |  |  | dncomply | dncomply | 0.22 |  | 1670 | 1 | 4 | No | No | [6 empty] | complies |  |  |  | 13 |  |  |  | II | [6 empty] | AL | 2A | Yes | Mobile |  | MoblCi01P3 | Wood |  | Wood |  |  | No | 2 | Exhaust Fans |  | Bathroom Exhaust Fans | [7 empty] | Frame | 16
88 | Phase3 | AL | AL - MoblCi02P3 |  | complies |  |  |  |  | dncomply |  | dncomply | [8 empty] | Ceiling | Slab-on-grade | [6 empty] | 2015 | [10 empty] | 0 |  |  | 0 | [5 empty] | complies | Electricity | 0.68 | 50 | Heat Pump | [17 empty] | Gas | Storage |  | 30 | complies |  | 6.05 |  | dncomply | 5.07 |  |  | 5.07 |  |  | 22 | dncomply |  |  |  |  | 0 | [18 empty] | 8 | 8 | complies | complies | complies | complies |  | 3 | 3 | dncomply | [7 empty] | complies |  |  | dncomply |  |  | complies |  |  | 2050 | 1 | 3 | No | No | complies | [11 empty] | I | [8 empty] | AL | 2A |  | Mobile |  | MoblCi02P3 | Wood |  | Wood |  |  | No | 2 | Exhaust Fans |  | Bathroom Exhaust Fans | [7 empty] | Frame | 16
89 | Phase3 | AL | AL - MoblCo01P3 | complies |  | complies | complies | complies | complies | dncomply |  |  | complies | complies |  |  |  |  | complies |  |  | Slab-on-grade | [6 empty] | 2015 | [10 empty] | 10 |  |  | 100 | [5 empty] | complies | Electricity |  | 50 | Heat Pump | [17 empty] | Electricity - Resistance | Storage | [19 empty] | 0 | [18 empty] | 8 |  | complies | complies | complies | complies | complies | 3 | 0 | complies | 0.33 | complies |  | complies | complies |  |  | complies | complies |  |  |  | complies | dncomply | 0.22 |  | 1891 | 1 | 3 | No | No | [6 empty] | complies |  |  |  | 13 |  |  |  | II | [6 empty] | AL | 2A | Yes | Mobile |  | MoblCo01P3 | Wood |  | Wood |  |  | No | 2 | Exhaust Fans |  | Bathroom Exhaust Fans | [7 empty] | Frame | 16
90 | Phase3 | AL | AL - MoblCo02P3 | dncomply |  | complies | complies | complies | complies | dncomply |  |  | complies | complies |  |  |  |  | complies |  |  | Slab-on-grade | [6 empty] | 2015 | [10 empty] | 0 |  |  | 0 | [5 empty] | dncomply | Electricity |  | 50 | Furnace | [17 empty] | Electricity - Resistance | Storage | [19 empty] | 0 | [18 empty] | 8 | 8 | complies |  |  | complies | complies | 3 |  | complies | 0.33 | dncomply |  | complies | dncomply | dncomply | dncomply |  | complies |  |  |  | complies | dncomply | 0.21 |  | 2205 | 1 | 4 | No | No | [6 empty] | complies |  |  |  | 13 |  |  |  | II |  | 13 |  | Wood | 4 inch | II | AL | 2A | Yes | Mobile |  | MoblCo02P3 | Wood |  | Wood |  |  | No | 2 | Exhaust Fans |  | Bathroom Exhaust Fans | [7 empty] | Frame | 16
91 | Phase3 | AL | AL - MoblCo03P3 |  | complies | complies |  |  |  | dncomply |  | dncomply | [8 empty] | Ceiling | Slab-on-grade | [6 empty] | 2015 | [10 empty] | 0 |  |  | 0 | [5 empty] | complies | Electricity | 0.68 | 50 | Heat Pump | [17 empty] | Gas | Storage | complies | 30 | complies |  | 4.74 | complies |  | 4.69 |  |  | 4.69 |  |  | 22 | dncomply | complies |  |  |  | 0 | [10 empty] | complies | [7 empty] | 8 | 8 | complies | complies | complies | complies |  | 3 | 3 | complies | [7 empty] | complies |  |  | complies |  |  | complies |  |  | 295 | 1 | 4 | No | No | complies | [11 empty] | I | [8 empty] | AL | 2A |  | Mobile |  | MoblCo03P3 | Wood |  | Wood |  |  | No | 2 | Exhaust Fans |  | Bathroom Exhaust Fans | [7 empty] | Frame
92 | Phase3 | AL | AL - MoblCo04 |  | complies |  |  |  |  | dncomply | [10 empty] | Ceiling | Slab-on-grade | [6 empty] | 2015 | [10 empty] | 0 |  |  | 0 | [5 empty] | complies | Electricity | 0.68 | 50 | Heat Pump | [17 empty] | Gas | Storage | complies | 30 | complies |  | 4.55 | complies |  | 5.23 |  |  | 5.23 |  |  | 26 | dncomply | complies |  |  |  | 0 | [10 empty] | complies | complies | [6 empty] | 8 | 8 | complies | complies | complies | complies |  | 3 | 3 | complies | [7 empty] | complies | [5 empty] | complies |  |  | 2388 | 1 | 4 | No | No | complies | [11 empty] | I | [8 empty] | AL | 2A |  | Mobile |  | MoblCo04 | Wood |  | Wood |  |  | No | 2 | Exhaust Fans |  | Bathroom Exhaust Fans | [7 empty] | Frame | 16
93 | Phase3 | AL | AL - Nrthprt01P3 | dncomply | dncomply |  | complies | complies | complies | dncomply |  |  | dncomply | complies | dncomply |  |  | dncomply | dncomply |  |  | Slab-on-grade | [6 empty] | 2015 | [10 empty] | 60 | 0 |  | 0 | 0 |  |  |  |  | complies | Gas |  |  | Furnace | Heat Pump | [37 empty] | 0 | [18 empty] | 8 | 8 | complies | complies | complies | complies | complies |  |  | complies | 0.29 | dncomply |  | complies | dncomply |  |  | dncomply | complies |  |  | dncomply | dncomply |  | 0.19 |  | 3053 | 2 | 5 | No | No | [6 empty] | complies |  |  |  | 13 |  |  |  | II | [6 empty] | AL | 3A | No | Tuscaloosa |  | Nrthprt01P3 | Wood |  | Wood |  |  | No | 3 | [10 empty] | Frame | 16
94 | Phase3 | AL | AL - Nrthprt02P3 | complies | complies | dncomply |  |  |  | dncomply |  | dncomply | [7 empty] | 4.9 | Ceiling | Slab-on-grade | [6 empty] | 2015 | [10 empty] | 0 |  |  | 0 | [5 empty] | complies | Gas | 0.62 | 50 | Furnace | [17 empty] | Gas | Storage |  | 30 |  |  | 6.13 |  |  | 7.42 |  |  | 7.42 |  |  | 0 | dncomply |  | complies |  |  | 0 | [18 empty] | 8 | 8 | complies | complies | complies |  | complies | 3 |  | complies |  |  |  |  | complies |  |  | complies |  |  |  |  | dncomply | dncomply |  |  | 1847 | 1 | 3 | No | No | [12 empty] | I | [8 empty] | AL | 3A | No | Tuscaloosa |  | Nrthprt02P3 | Wood |  | Wood |  |  | No | 3 | Exhaust Fans |  | Bathroom Exhaust Fans | [7 empty] | Frame
95 | Phase3 | AL | AL - PhnxCi01P3 |  | complies | dncomply |  |  |  | dncomply |  | dncomply | [8 empty] | Ceiling | Slab-on-grade | [6 empty] | 2015 | [10 empty] | 0 |  |  | 0 | [5 empty] | dncomply | Electricity |  | 50 | Heat Pump | [17 empty] | Electricity - Resistance | Storage | complies | 38 | complies |  | 4.58 |  | dncomply | 11.29 |  |  | 11.29 |  |  | 93 | dncomply |  | complies |  |  | 0 | [10 empty] | complies | complies | [6 empty] | 8 | 8 | complies | complies | complies | complies | complies | 3 |  | complies | 0.31 |  |  |  | complies |  |  | complies |  |  | complies |  |  |  | 0.23 |  | 1732 | 1 | 3 | No | No | [12 empty] | I | [8 empty] | AL | 3A | Yes | Russel |  | PhnxCi01P3 | Wood |  | Wood |  |  | No | 3 | Exhaust Fans |  | Bathroom Exhaust Fans | [7 empty] | Frame
96 | Phase3 | AL | AL - PhnxCi02P3 | complies |  |  | complies | complies | dncomply | complies |  |  | complies | complies | dncomply |  |  | dncomply | dncomply |  |  | Slab-on-grade | [6 empty] | 2015 | [10 empty] | 0 |  |  | 20 | [5 empty] | dncomply | Electricity |  |  | Heat Pump | [17 empty] | Electricity - Resistance | Storage | [19 empty] | 0 | [18 empty] | 8 | 8 | complies | complies | complies | complies | complies | 3 |  | complies | 0.33 | dncomply |  | complies | dncomply |  |  |  | complies |  |  | dncomply | dncomply |  | 0.24 |  | 2703 | 2 | 4 | No | No | [6 empty] | complies |  |  |  | 13 |  |  |  | II | [6 empty] | AL | 3A | Yes | Russel |  | PhnxCi02P3 | Wood |  | Wood |  |  | No | 3 | Exhaust Fans |  | Bathroom Exhaust Fans | [7 empty] | Frame | 16
97 | Phase3 | AL | AL - PkRdTwn01P3 | dncomply | complies |  | complies | complies | complies | complies |  |  | dncomply | complies |  |  |  | complies | dncomply |  |  | Slab-on-grade | [6 empty] | 2015 | [10 empty] | 0 |  |  | 0 | [5 empty] | complies | Gas |  |  | Furnace | [38 empty] | 0 | [18 empty] | 8 | 8 | complies | complies | complies | complies | complies | 3 |  | complies | 0.32 | dncomply |  | complies | complies |  |  | complies | complies |  |  |  | complies |  | 0.2 |  | 1758 | 1 | 3 | No | No | [6 empty] | complies |  |  |  | 15 |  |  |  | II | [6 empty] | AL | 3A | Yes | Montgomery |  | PkRdTwn01P3 | Wood |  | Wood |  |  | No | 3 | [10 empty] | Frame | 16
98 | Phase3 | AL | AL - PkRdTwn02P3 | complies | complies |  | complies | complies | complies |  |  |  | complies | complies |  |  |  | complies | complies |  |  | Slab-on-grade | [6 empty] | 2015 | [10 empty] | 0 |  |  | 0 | [5 empty] | complies | Gas |  |  | Furnace | [38 empty] | 0 | [18 empty] | 8 | 8 | complies | complies | complies | complies | complies |  |  | complies | 0.32 | complies |  | complies | complies |  |  | complies | complies |  |  |  | complies |  | 0.2 |  | 1762 | 1 | 3 | No | No | [6 empty] | complies |  |  |  | 15 |  |  |  | II | [6 empty] | AL | 3A | Yes | Montgomery |  | PkRdTwn02P3 | Wood |  | Wood |  |  |  | 3 | [10 empty] | Frame | 16
99 | Phase3 | AL | AL - PkRdTwn03P3 | dncomply | complies |  | complies | dncomply | complies |  |  |  | dncomply | complies |  |  |  | complies | dncomply |  |  | Slab-on-grade | [6 empty] | 2015 | [10 empty] | 0 |  |  | 0 | [5 empty] | complies | Gas |  |  | Furnace | [38 empty] | 0 | [18 empty] | 8 | 8 | complies | complies | complies | complies | complies |  |  | complies | 0.32 | dncomply |  | complies | complies |  |  | complies | dncomply |  |  |  | complies |  | 0.2 |  | 1748 | 1 | 3 | No | No | [6 empty] | complies |  |  |  | 15 |  |  |  | II | [6 empty] | AL | 3A | Yes | Montgomery |  | PkRdTwn03P3 | Wood |  | Wood |  |  |  | 3 | [10 empty] | Frame | 16
100 | Phase3 | AL | AL - PkRdTwn04P3 | dncomply | dncomply |  | complies | complies | complies |  |  |  | dncomply | complies |  |  |  | complies | dncomply |  |  | Slab-on-grade | [6 empty] | 2015 | [10 empty] | 0 |  |  | 0 | [5 empty] | dncomply | Gas |  |  | Furnace | [38 empty] | 0 | [18 empty] | 8 | 8 | complies | complies | complies | complies | complies |  |  | complies | 0.32 | dncomply |  | complies | dncomply |  |  | dncomply | complies |  |  |  | complies |  | 0.2 |  | 1740 | 1 | 3 | No | No | [6 empty] | complies |  |  |  | 15 |  |  |  | II | [6 empty] | AL | 3A | Yes | Montgomery |  | PkRdTwn04P3 | Wood |  | Wood |  |  |  | 3 | [10 empty] | Frame | 16
101 | Phase3 | AL | AL - PkRdTwn05P3 |  | complies |  |  |  |  | dncomply |  | dncomply | [8 empty] | Ceiling | Slab-on-grade | [6 empty] | 2015 |  |  |  | No | [6 empty] | 0 |  |  | 0 | [6 empty] | Gas | 0.68 | 50 | Furnace | [17 empty] | Gas | Storage | complies | 30 |  |  | 6.53 | complies | complies | 5.15 |  |  | 5.15 |  |  | 6 | dncomply |  | dncomply |  |  | 0 | [18 empty] | 8 | 8 | complies | complies | complies | complies |  | 3 | 3 | dncomply | [6 empty] | complies | complies |  |  | dncomply |  |  | complies |  |  | 2215 | 1 | 4 | No | No | complies | [11 empty] | I | [8 empty] | AL | 3A | Yes | Montgomery |  | PkRdTwn05P3 | Wood |  | Wood |  |  | No | 3 | Exhaust Fans |  | Bathroom Exhaust Fans | [7 empty] | Frame | 16
102 | Phase3 | AL | AL - PkRdTwn06P3 |  | complies | [6 empty] | dncomply | [8 empty] | Ceiling | Slab-on-grade | [6 empty] | 2015 | [10 empty] | 0 |  |  | 0 | [5 empty] | complies | Gas |  |  | Furnace | [17 empty] | Gas | Tankless |  | 30 |  |  | 6.3 | complies |  | 5.29 |  |  | 5.29 |  |  | 5 | dncomply |  | complies |  |  | 0 | [18 empty] | 8 | 8 | complies | complies | complies |  |  |  |  | complies | [7 empty] | complies |  |  | dncomply | [5 empty] | 2348 | 2 | 4 | No | No | [21 empty] | AL | 3A | Yes | Montgomery |  | PkRdTwn06P3 | Wood |  | Wood |  |  | No | 3 | Exhaust Fans |  | Bathroom Exhaust Fans | [7 empty] | Frame
103 | Phase3 | AL | AL - PkRdTwn07P3 |  | complies | dncomply |  |  |  | dncomply | [10 empty] | Ceiling | Slab-on-grade | [6 empty] | 2015 | [10 empty] | 0 |  |  | 0 | [5 empty] | complies | Gas | 0.8 | 50 | Furnace | [17 empty] | Gas | Storage | complies | 30 |  |  | 6.64 | complies | complies | 7.25 |  |  | 7.25 |  |  | 5 | dncomply | dncomply | dncomply |  |  | 0 | [10 empty] | dncomply | complies | [6 empty] | 8 | 8 | complies | complies | complies | complies |  |  | 3 | dncomply | [7 empty] | dncomply |  |  | dncomply | [5 empty] | 2275 | 1 | 4 | No | No | [12 empty] | I | [8 empty] | AL | 3A | Yes | Montgomery |  | PkRdTwn07P3 | Wood |  | Wood |  |  | No | 3 | Exhaust Fans |  | Bathroom Exhaust Fans | [7 empty] | Frame | 16
104 | Phase3 | AL | AL - PkRdTwn08P3 |  | complies | [6 empty] | dncomply | [8 empty] | Ceiling | Slab-on-grade | [6 empty] | 2015 | [10 empty] | 0 |  |  | 0 | [5 empty] | complies | Gas | 0.8 | 50 | Furnace | [17 empty] | Gas | Storage |  | 30 |  |  | 6.39 | complies | dncomply | 7.67 |  |  | 7.67 |  |  | 5 | dncomply |  | complies |  |  | 0 | [18 empty] | 8 | 8 | complies | complies | complies |  |  | 3 |  | complies | [7 empty] | complies |  |  | dncomply |  |  | complies |  |  | 1836 | 1 | 3 | No | No | [12 empty] | I | [8 empty] | AL | 3A | Yes | Montgomery |  | PkRdTwn08P3 | Wood |  | Wood |  |  | No | 3 | Exhaust Fans |  | Bathroom Exhaust Fans | [7 empty] | Frame
105 | Phase3 | AL | AL - Plhm01P3 | dncomply |  |  | dncomply | dncomply | dncomply |  |  |  | complies | complies | dncomply | complies |  |  | complies |  |  | Slab-on-grade | [6 empty] | 2015 | [10 empty] | 0 | 95 |  | 0 | 0 |  |  |  |  | complies | Gas |  | 50 | Furnace | Heat Pump | [16 empty] | Gas | Storage | [19 empty] | 0 | [18 empty] | 8 | 8 | complies | complies | complies | complies | complies | 3 |  | complies | 0.35 | complies |  | complies | complies | dncomply | dncomply | complies | dncomply |  |  | dncomply | dncomply |  | 0.29 |  | 2568 | 2 | 3 | No | No | [6 empty] | complies |  |  |  | 13 |  |  |  | II |  | 13 |  | Wood | 4 inch | II | AL | 3A | No | Shelby |  | Plhm01P3 | Wood |  | Wood |  |  | No | 3 | Exhaust Fans |  | Bathroom Exhaust Fans | [7 empty] | Frame | 16
106 | Phase3 | AL | AL - Plhm02P3 |  | complies | dncomply |  |  |  | dncomply |  | dncomply | [8 empty] | Ceiling | Slab-on-grade | [6 empty] | 2015 | [10 empty] | 0 |  |  | 0 | [5 empty] | complies | Electricity | 0.82 | 50 | Heat Pump | [17 empty] | Electricity - Resistance | Storage |  | 30 | complies |  | 4.92 |  |  | 7.2 |  |  | 7.2 |  |  | 75 | dncomply |  | complies |  |  | 0 | [18 empty] | 8 | 8 | complies | complies |  | complies | complies | 3 |  | complies |  |  |  |  | complies |  |  | complies | [5 empty] | dncomply |  |  | 1680 | 1 | 3 | No | No | [12 empty] | I | [8 empty] | AL | 3A | No | Shelby |  | Plhm02P3 | Wood |  | Wood |  |  |  | 3 | Exhaust Fans |  | Bathroom Exhaust Fans | [7 empty] | Frame
107 | Phase3 | AL | AL - ShlbyCo01P3 | dncomply | dncomply |  | complies | complies | dncomply | dncomply |  |  | dncomply | complies | dncomply | complies |  | complies | dncomply |  |  | Slab-on-grade | [6 empty] | 2015 | [10 empty] | 0 | 0 |  | 0 | 0 | [5 empty] | Gas |  |  | Furnace | Heat Pump | [37 empty] | 0 | [18 empty] | 8 | 8 | complies | complies | complies | complies | complies |  |  | complies | 0.33 | dncomply |  | complies | complies |  | dncomply | dncomply | complies |  |  | dncomply | complies |  | 0.29 |  | 3137 | 2 | 3 | No | No | [6 empty] | complies |  |  |  | 13 |  |  |  | II |  | 13 |  | Wood | 4 inch | II | AL | 3A | No | Shelby |  | ShlbyCo01P3 | Wood |  | Wood |  |  | No | 3 | [10 empty] | Frame | 16
108 | Phase3 | AL | AL - ShlbyCo02P3 |  | complies | dncomply |  |  | dncomply | dncomply |  | complies | [7 empty] | 8.6 | Ceiling | Slab-on-grade | [6 empty] | 2015 | [10 empty] | 40 | 0 |  | 25 | 0 |  |  |  |  | complies | Gas | 0.65 | 50 | Furnace | Electric resistance strip heat | [16 empty] | Gas | Storage |  | 30 |  |  | 8.05 |  | dncomply | 6.86 | 7.75 |  | 6.86 | 7.75 |  | 100 | dncomply |  | complies |  |  | 0 | [18 empty] | 8 | 8 | complies | complies | complies | complies | complies | 3 |  | complies |  |  |  |  | complies |  | dncomply | complies |  |  | complies |  |  | dncomply |  |  | 1915 | 2 | 2 | No | No | [12 empty] | I |  |  |  | 13 |  | Wood | 4 inch | II | AL | 3A | No | Shelby |  | ShlbyCo02P3 | Wood |  | Wood |  |  | No | 3 | AHU-Integrated | No | [8 empty] | Frame
109 | Phase3 | AL | AL - Trsvl01P3 | dncomply |  |  | complies | complies | dncomply |  |  |  | dncomply | complies |  |  |  | complies | dncomply |  |  | Slab-on-grade | [6 empty] | 2015 | [10 empty] | 0 |  |  | 0 | [6 empty] | Gas |  |  | Furnace | [38 empty] | 0 | [18 empty] | 8 | 8 | complies | complies | complies | complies | complies |  |  | complies | 0.35 | dncomply |  | complies | complies | dncomply |  |  | complies |  |  |  | dncomply |  | 0.22 |  | 1728 | 1 | 3 | No | No | [6 empty] | complies |  |  |  | 13 |  |  |  | II | [6 empty] | AL | 3A | No | Jefferson |  | Trsvl01P3 | Wood |  | Wood |  |  | No | 3 | [10 empty] | Frame | 16
110 | Phase3 | AL | AL - Trsvl02P3 | dncomply |  |  | complies | complies | dncomply | dncomply |  |  | dncomply | complies | dncomply |  |  | complies | dncomply |  |  | Slab-on-grade | [6 empty] | 2015 | [10 empty] | 90 | 0 |  | 50 | 0 | [5 empty] | Gas |  |  | Furnace | Furnace | [37 empty] | 0 | [18 empty] | 8 | 8 | complies | complies | complies | complies | complies |  |  | complies | 0.35 | dncomply |  | complies | complies |  | dncomply |  | complies |  |  | dncomply | complies |  | 0.21 |  | 2538 | 2 | 4 | No | No | [6 empty] | complies |  |  |  | 13 |  |  |  | II |  | 13 |  | Wood | 4 inch | II | AL | 3A | No | Jefferson |  | Trsvl02P3 | Wood |  | Wood |  |  | No | 3 | [10 empty] | Frame | 16
111 | Phase3 | AL | AL - Trsvl03P3 |  | complies | dncomply | [5 empty] | dncomply | [8 empty] | Ceiling | Slab-on-grade | [6 empty] | 2015 | [10 empty] | 0 |  |  | 0 | [5 empty] | dncomply | Gas | 0.62 | 50 | Furnace | [17 empty] | Gas | Storage |  | 30 |  |  | 6.11 |  | dncomply | 8.73 |  |  | 8.73 |  |  | 92 | dncomply |  | complies |  |  | 0 | [18 empty] | 8 | 8 | complies | complies | complies |  | complies | 2 |  | complies |  |  |  |  | complies |  |  | complies |  |  | complies |  |  | dncomply |  |  | 2131 | 2 | 3 | No | No | [12 empty] | I |  |  |  | 13 |  | Wood | 4 inch | II | AL | 3A | No | Jefferson |  | Trsvl03P3 | Wood |  | Wood |  |  | No | 3 | Exhaust Fans |  | Bathroom Exhaust Fans | [7 empty] | Frame
112 | Phase3 | AL | AL - Trsvl04P3 |  | complies | dncomply |  |  |  | dncomply |  | dncomply | [8 empty] | Ceiling | Slab-on-grade | [6 empty] | 2015 | [10 empty] | 0 | 0 |  | 0 | 0 |  |  |  |  | dncomply | Gas | 0.62 | 50 | Furnace | Furnace | [16 empty] | Gas | Storage |  | 30 |  |  | 4.78 |  | dncomply | 7.08 | 8.25 |  | 7.08 | 8.25 |  | 87 | dncomply |  | complies |  |  | 0 | [18 empty] | 8 | 8 | complies | complies | complies |  | complies | 3 |  | complies | 0.34 |  |  |  | complies |  | dncomply | complies |  |  | dncomply |  |  | dncomply | 0.29 |  | 3160 | 2 | 4 | No | No | [12 empty] | I |  |  |  | 13 |  | Wood | 4 inch | II | AL | 3A | No | Jefferson |  | Trsvl04P3 | Wood |  | Wood |  |  | No | 3 | Exhaust Fans |  | Bathroom Exhaust Fans | [7 empty] | Frame
113 | Phase3 | AL | AL - Tscalsa01P3 | dncomply | dncomply |  | complies | complies | complies | dncomply |  |  | dncomply | complies | dncomply |  |  | complies | dncomply |  |  | Slab-on-grade | [6 empty] | 2015 | [10 empty] | 60 |  |  | 0 | [5 empty] | complies | Gas |  |  | Furnace | [38 empty] | 0 | [18 empty] | 8 | 8 | complies | complies | complies | complies | complies |  |  | complies | 0.31 | dncomply |  | complies | complies |  |  | dncomply | complies |  |  | dncomply | complies |  | 0.19 |  | 2267 | 2 | 4 | No | No | [6 empty] | complies |  |  |  | 13 |  |  |  | II | [6 empty] | AL | 3A | No | Tuscaloosa |  | Tscalsa01P3 | Wood |  | Wood |  |  | No | 3 | [10 empty] | Frame | 16
114 | Phase3 | AL | AL - Tscalsa02P3 | dncomply | dncomply |  | complies | complies | dncomply | dncomply |  |  | dncomply | complies | dncomply |  |  | complies | dncomply |  |  | Slab-on-grade | [6 empty] | 2015 | [10 empty] | 60 |  |  | 0 | [5 empty] | complies | Electricity |  |  | Heat Pump | [38 empty] | 0 | [18 empty] | 8 | 8 | complies | complies | complies | complies | complies |  |  | complies | 0.29 | dncomply |  | complies | complies |  |  | dncomply | complies |  |  | dncomply | complies |  | 0.2 |  | 3425 | 2 | 4 | No | No | [6 empty] | complies |  |  |  | 13 |  |  |  | II | [6 empty] | AL | 3A | No | Tuscaloosa |  | Tscalsa02P3 | Wood |  | Wood |  |  | No | 3 | [10 empty] | Frame | 16
115 | Phase3 | AL | AL - Tscalsa03P3 |  |  | dncomply | [5 empty] | dncomply | [8 empty] | Ceiling | Slab-on-grade | [6 empty] | 2015 | [10 empty] | 0 |  |  | 0 | [6 empty] | Electricity |  | 50 | Heat Pump | [17 empty] | Electricity - Resistance | Storage |  | 30 | complies |  | 5.61 | complies | dncomply | 5.68 |  |  | 5.68 |  |  | 50 | dncomply |  | complies |  |  | 0 | [18 empty] | 8 | 8 | complies | complies | complies |  |  | 2 | 2 | complies | [10 empty] | dncomply |  |  | complies |  |  | 1619 | 1 | 3 | No | No | [12 empty] | I | [8 empty] | AL | 3A | No | Tuscaloosa |  | Tscalsa03P3 | Wood |  | Wood |  |  |  | 3 | Exhaust Fans |  | Bathroom Exhaust Fans | [7 empty] | Frame
116 | Phase3 | AL | AL - Tscalsa04P3 | [8 empty] | complies | [8 empty] | Ceiling | Slab-on-grade | [6 empty] | 2015 | [10 empty] | 50 |  |  | 30 | [6 empty] | Electricity |  | 50 | Heat Pump | [17 empty] | Electricity - Resistance | Storage |  | 30 | complies |  | 4.27 | complies | complies | 6.78 |  |  | 6.78 |  |  | 40 | dncomply |  | complies |  |  | 0 | [18 empty] | 8 | 8 | complies | complies | complies | complies |  | 2 | 2 | complies | [10 empty] | complies |  |  | complies |  |  | 2137 | 2 | 3 | No | No | [12 empty] | I | [8 empty] | AL | 3A | No | Tuscaloosa |  | Tscalsa04P3 | Wood |  | Wood |  |  |  | 3 | Exhaust Fans |  | Bathroom Exhaust Fans | [7 empty] | Frame
117 | Phase3 | AL | AL - Tscalsa05P3 | dncomply |  |  | complies | complies | complies | dncomply |  |  | dncomply | complies | dncomply |  |  | complies | dncomply |  |  | Slab-on-grade | [6 empty] | 2015 | [10 empty] | 0 |  |  | 0 | [5 empty] | dncomply | Electricity |  |  | Heat Pump | [38 empty] | 0 | [18 empty] | 8 | 8 | complies | complies | complies | complies | complies |  |  | complies | 0.29 | dncomply |  | complies | complies |  |  | dncomply | complies |  |  | dncomply | complies |  | 0.2 |  | 1620 | 1 | 3 | No | No | [6 empty] | complies |  |  |  | 13 |  |  |  | II | [6 empty] | AL | 3A | No | Tuscaloosa |  | Tscalsa05P3 | Wood |  | Wood |  |  |  | 3 | [10 empty] | Frame | 16
118 | Phase3 | AL | AL - Tscalsa06P3 |  |  | dncomply | [5 empty] | dncomply | [9 empty] | Slab-on-grade | [6 empty] | 2015 | [10 empty] | 0 |  |  | 0 | [5 empty] | dncomply | Electricity |  | 50 | Heat Pump | [17 empty] | Electricity - Resistance | Storage |  | 30 | complies |  | 6.05 | complies | dncomply | 6.21 |  |  | 6.21 |  |  | 50 | dncomply |  | complies |  |  | 0 | [18 empty] | 8 | 8 | complies | complies | complies |  |  | 2 | 2 | complies | [10 empty] | dncomply |  |  | complies |  |  | 1640 | 1 | 3 | No | No | [12 empty] | I | [8 empty] | AL | 3A | No | Tuscaloosa |  | Tscalsa06P3 | Wood | [5 empty] | 3 | Exhaust Fans |  | Bathroom Exhaust Fans
119 | Phase3 | AL | AL - Tscalsa07P3 |  | complies | dncomply |  |  |  | dncomply |  | dncomply | [8 empty] | Ceiling | Slab-on-grade | [6 empty] | 2015 | [10 empty] | 0 |  |  | 0 | [5 empty] | complies | Electricity |  | 50 | Heat Pump | [17 empty] | Electricity - Resistance | Storage |  | 30 | complies |  | 5.92 |  |  | 7.27 |  |  | 7.27 |  |  | 85 | dncomply |  | complies |  |  | 0 | [18 empty] | 8 | 8 | complies | complies |  | complies |  | 3 |  | complies | [7 empty] | complies | [8 empty] | 1459 | 1 | 3 | No | No | [12 empty] | I | [8 empty] | AL | 3A | No | Tuscaloosa |  | Tscalsa07P3 | Wood |  | Wood |  |  |  | 3 | Exhaust Fans |  | Bathroom Exhaust Fans | [7 empty] | Frame
120 | Phase3 | AL | AL - Tscalsa08P3 | dncomply |  |  | complies | dncomply | complies | dncomply |  |  | complies |  |  |  |  | dncomply | dncomply |  |  | Slab-on-grade | [6 empty] | 2015 | [10 empty] | 0 |  |  | 0 | [5 empty] | dncomply | Electricity |  |  | Heat Pump | [17 empty] | Electricity - Resistance | Storage | [19 empty] | 0 | [18 empty] | 8 | 8 | complies | complies | complies | complies |  | 3 |  | complies | 0.32 | dncomply |  | complies | dncomply |  |  |  | dncomply |  |  |  | dncomply | dncomply | 0.3 |  | 1618 | 1 | 3 | No | No | [6 empty] | complies |  |  |  | 13 |  |  |  | II | [6 empty] | AL | 3A | No | Tuscaloosa |  | Tscalsa08P3 | Wood |  | Wood |  |  | No | 3 | Exhaust Fans |  | Bathroom Exhaust Fans | [7 empty] | Frame | 16
121 | Phase3 | AL | AL - Tscalsa09P3 | dncomply |  |  | complies | dncomply | complies | dncomply |  |  | complies |  |  |  |  | dncomply | dncomply |  |  | Slab-on-grade | [6 empty] | 2015 | [10 empty] | 0 |  |  | 0 | [5 empty] | dncomply | Electricity |  |  | Heat Pump | [17 empty] | Electricity - Resistance | Storage | [19 empty] | 0 | [18 empty] | 8 | 8 | complies | complies | complies | complies | complies | 3 |  | complies | 0.32 | dncomply |  | complies | dncomply |  |  |  | dncomply |  |  |  | dncomply |  | 0.3 |  | 1650 | 1 | 3 | No | No | [6 empty] | complies |  |  |  | 13 |  |  |  | II | [6 empty] | AL | 3A | No | Tuscaloosa |  | Tscalsa09P3 | Wood |  | Wood |  |  | No | 3 | Exhaust Fans |  | Bathroom Exhaust Fans | [7 empty] | Frame | 16
122 | Phase3 | AL | AL - Tscalsa10P3 | complies | complies | dncomply |  |  |  | dncomply |  | complies | [8 empty] | Ceiling | Slab-on-grade | [6 empty] | 2015 | [10 empty] | 0 |  |  | 0 | [5 empty] | dncomply | Gas | 0.65 | 50 | Furnace | [17 empty] | Gas | Storage |  | 30 |  |  | 5.14 |  | dncomply | 6.83 |  |  | 6.83 |  |  | 79 | dncomply |  |  |  |  | 0 | [18 empty] | 8 | 8 | complies | complies | complies | complies | complies | 3 |  | complies |  |  |  |  | complies |  |  | complies |  |  | dncomply |  | complies | dncomply |  |  | 1582 | 1 | 3 | No | No | [12 empty] | I | [8 empty] | AL | 3A | No | Tuscaloosa |  | Tscalsa10P3 | Wood |  | Wood |  |  | No | 3 | Exhaust Fans |  | Bathroom Exhaust Fans | [7 empty] | Frame
123 | Phase3 | AL | AL - VstvaHl01P3 |  |  |  | complies | dncomply | complies |  |  |  | dncomply | complies | dncomply |  |  | dncomply | dncomply |  |  | Slab-on-grade | [6 empty] | 2015 | [10 empty] | 30 | 0 |  | 0 | 0 |  |  |  |  | complies | Gas |  |  | Furnace | Furnace | [16 empty] | Gas | Storage | [19 empty] | 0 | [18 empty] | 8 | 8 | complies | complies | complies | complies | complies |  |  | complies | 0.35 | dncomply |  | complies | dncomply | dncomply | complies |  |  |  |  | dncomply | dncomply |  | 0.22 |  | 3860 | 2 | 4 | No | No | [6 empty] | complies |  |  |  | 13 |  |  |  | II |  | 13 |  | Wood | 4 inch | II | AL | 3A | No | Jefferson |  | VstvaHl01P3 | Wood |  | Wood |  |  | No | 3 | Exhaust Fans |  | Bathroom Exhaust Fans | [7 empty] | Frame | 16
124 | Phase3 | AL | AL - VstvaHl02P3 | complies | complies | dncomply | [5 empty] | dncomply | [8 empty] | Ceiling | Slab-on-grade | [6 empty] | 2015 | [10 empty] | 0 | 0 |  | 0 | 0 |  |  |  |  | complies | Gas | 0.62 | 50 | Furnace | Furnace | [16 empty] | Gas | Storage |  | 38 |  |  | 3.5 |  | dncomply | 6.18 | 7.71 |  | 6.18 | 7.71 |  | 48 | dncomply |  | complies |  |  | 0 | [18 empty] | 8 | 8 | complies | complies | complies | complies |  | 2 |  | complies |  |  |  |  | complies |  | complies | complies |  |  | complies |  |  | dncomply |  |  | 4504 | 2 | 5 | No | No | [12 empty] | I | [5 empty] | Wood | 4 inch |  | AL | 3A | No | Jefferson |  | VstvaHl02P3 | Wood |  | Wood |  |  | No | 3 | Exhaust Fans |  | Bathroom Exhaust Fans | [7 empty] | Frame
125 | Phase3 | AL | AL - Wtmpka01P3 | complies | dncomply |  | complies | complies | complies |  |  |  | dncomply | dncomply |  |  |  | complies | dncomply |  |  | Slab-on-grade | [6 empty] | 2015 | [10 empty] | 0 |  |  | 0 | [5 empty] | complies | [42 empty] | 0 | [18 empty] | 8 | 8 |  |  |  |  | complies |  |  |  | 0.32 | dncomply |  | complies | dncomply |  |  | dncomply | complies |  |  |  | complies |  | 0.22 |  | 1615 | 1 | 3 | No | No | [6 empty] | complies |  |  |  | 13 |  |  |  | II | [6 empty] | AL | 3A | Yes | Elmore |  | Wtmpka01P3 | Wood |  | Wood |  |  |  | 3 | [10 empty] | Frame | 16
126 | Phase3 | AL | AL - Wtmpka02P3 |  | complies | [6 empty] | dncomply | [8 empty] | Ceiling | Slab-on-grade | [6 empty] | 2015 | [10 empty] | 0 |  |  | 0 | [5 empty] | dncomply | Electricity |  | 50 | Heat Pump | [17 empty] | Gas | Storage |  | 30 | complies |  | 5.27 | complies | dncomply | 5.71 |  |  | 5.71 |  |  | 10 | dncomply |  | complies |  |  | 0 | [18 empty] | 8 | 8 | complies | complies | complies | complies |  | 3 |  | dncomply | [7 empty] | complies |  |  | dncomply |  |  | dncomply |  |  | 1785 | 1 | 3 | No | No | [12 empty] | I | [8 empty] | AL | 3A | Yes | Elmore |  | Wtmpka02P3 | Wood |  | Wood |  |  | No | 3 | Exhaust Fans |  | Bathroom Exhaust Fans | [7 empty] | Frame
Note on AZ120: Staff: was 8.2 which is definitely not an EF.

## AR Phase I
| Phase | State | SPL_bldg_name | AB&I1(Air barrier and thermal barrier installed Per Table 402.4.2) | AB&I10(Garage separation per Table 402.4.2) | AB&I11(Recessed lighting per Table 402.4.2) | AB&I12(Plumbing and wiring per Table 402.4.2) | AB&I13(Shower and tub on exterior walls per Table 402.4.2) | AB&I14(Electrical and phone boxes on exterior walls per Table 402.4.2) | AB&I15(Common wall per Table 402.4.2) | AB&I16(HVAC register boots per Table 402.4.2) | AB&I17(Fireplace per Table 402.4.2) | AB&I2(Ceiling and attic per Table 402.4.2) | AB&I3(Walls per Table 402.4.2) | AB&I4(Windows and doors per Table 402.4.2) | AB&I5(Rim joists per Table 402.4.2) | AB&I6(Floors per Table 402.4.2) | AB&I7(Crawl space walls per Table 402.4.2) | AB&I8(Shafts and penetrations per Table 402.4.2) | AB&I9(Narrow cavities per Table 402.4.2) | AR-Duct Seams(AR-Duct Seams) | AR-Ducts(AR-Ducts) | BD1(ACH50 (Reported by Others)) | BG15(Ceiling Insulation Location) | BG17(Predominant Foundation Type) | BG18(Crawlspace vented or unvented?) | BG19(Is basement conditioned?) | Comp1(Energy Code Used) | Comp2(Compliance Path Used) | Comp3(REScheck Home?) | Comp4a(HERS Home?) | Comp4b(Was a HERS index sought voluntarily?) | Comp5(HERS Index) | Comp6(Compliance Documentation Available?) | Comp7(Above-Code Home?) | Comp8(Which Above-Code Program?) | CSIQ1(Crawl Space Wall Cavity Insulation Installation Quality) | DP10(Percent Return Duct in Unconditioned Attic) | DP11(Percent Return Duct in Unconditioned Basement) | DP4(Percent Supply Duct in Unconditioned Crawlspace) | DP5(Percent Supply Duct in Conditioned Space) | DP6(Percent Supply Duct in Unconditioned Attic) | DP7(Percent Supply Duct in Unconditioned Basement) | DP8(Percent Return Duct in Unconditioned Crawlspace) | DP9(Percent Return Duct in Conditioned Space) | DT1(Duct Tightness Test Result (Reported by Others)) | EQ1(Predominant Heating Source) | EQ10(Water Heating System Efficiency) | EQ11(Water Heating System Capacity) | EQ2(Heating System Type) | EQ3(Heating System Efficiency) | EQ4(Heating System Capacity) | EQ5(Cooling System Type) | EQ6(Cooling System Efficiency) | EQ7(Cooling System Capacity) | EQ8(Predominant Hot Water Heating Source) | EQ9(Water Heating System Type) | FI1(Total Ceiling Insulation R-value) | FI10(Heat Pump Thermostat) | FI11(Circulating Hot Water System Controls) | FI12(Readily Accessible Switch for Pool/Spa) | FI17(ACH50 (Measured)) | FI18(Mechanical Manuals Provided) | FI19(Timer Switch for Pool/Spa) | FI20(Vapor Retardant Cover for Pool/Spa) | FI3(Attic hatch/door insulation R-value) | FI4(Duct Tightness Test Result (Measured)) | FI6(High-Efficacy Lamps) | FI7(Certificate Posted?) | FI8(Wood-burning fireplaces have flue dampers and outdoor combustion air) | FI9(Programmable Thermostat) | FO1(Slab Edge Insulation R-value) | FO10(Crawl Space Wall Insulation Depth) | FO11(Exterior Insulation is Protected?) | FO12(Snow and Ice melt Controls) | FO3(Slab Edge Insulation Depth) | FO4a(Basement Wall Insulation Cavity R-value) | FO4b(Basement Wall Insulation Continuous R-value) | FO6(Basement Wall Insulation Depth) | FO7a(Unvented Crawl Space Wall Insulation Cavity R-value) | FO7b(Unvented Crawl Space Wall Insulation Continuous R-value) | FO9(Crawl Space Vapor Retarder) | FR1(Door U-factor) | FR10a(Mass Wall Cavity Insulation R-value) | FR10b(Mass Wall Continous Insulation R-value) | FR12a(Supply Duct in Unconditioned Space R-value) | FR12b(Return Duct in Unconditioned Space R-value) | FR13a(Air Ducts Sealed) | FR13b(Air Handlers Sealed) | FR13c(Filter Boxes Sealed) | FR15(Building Cavities Not Used as Ducts) | FR16(IC-rated light fixtures sealed) | FR17(HVAC Piping Insulation R-value) | FR18(Recirculating Hot Water System Piping Insulation R-value) | FR19(Outdoor Air Dampers) | FR2(Window U-factor) | FR20(Factory built fenestration meets NFRC 400) | FR23a(Thermal Envelope Sealed?) | FR23b(Fenestration Sealed?) | FR23c(Openings around windows and doors sealed?) | FR23d(Utility penetrations sealed?) | FR23e(Dropped ceilings sealed?) | FR23f(Knee walls sealed?) | FR23g(Garage walls and ceilings sealed?) | FR23h(Envelope behind tubs and showers sealed?) | FR23i(Common walls sealed?) | FR23j(Attic access openings sealed?) | FR23k(Rim Joists Sealed?) | FR23l(Other sources of infiltration sealed?) | FR3(Fenestration SHGC Value) | FR5(Skylight U-factor) | FR8(Sunroom Window U-factor) | FR9(Sunroom Skylight U-factor) | Geo1(Conditioned Floor Area) | Geo2(Number of Stories) | IN10(Sunroom Ceiling R-value) | IN13(Insulation Labels) | IN1a(Floor Insulation Cavity R-value) | IN1b(Floor Insulation Continuous R-value) | IN2(Floor Insulation Substantial Contact) | IN3a(Frame Wall Cavity Insulation R-value) | IN3b(Frame Wall Continuous Insulation R-value) | IN8(Sunroom Wall R-value) | IQ1(Roof Cavity Insulation Installation Quality) | IQ2(Floor Insulation Installation Quality) | IQ3(Wall Cavity Insulation Installation Quality) | IQ4(Basement Cavity Insulation Installation Quality) | KW1(Knee Wall Insulation Cavity R-Value) | KW2(Knee Wall Insulation Continuous R-Value) | KW3(Knee Wall Framing Material) | KW4(Knee Wall Framing Depth) | KW5(Knee Wall Insulation Installation Quality) | LOC1(State) | LOC2(Climate Zone) | LOC3(Warm-Humid?) | LOC4(County) | LOC5(Number of homes builder builds per year) | LOC6(ID) | M1(Attic Framing Material) | M2(Floor Framing Material) | M3(Wall Framing Material) | MIQ1(Mass Wall Cavity Insulation Installation Quality) | P1(Pool or Spa?) | PR2(Heating and Cooling Equipment Sized) | S1(Is there a Sunroom?) | Slab1(Heated Slab?) | V1(Home Ventilation System) | V2(Ventilation Heat/Energy Recovery) | V3(Exhaust Fan Type) | Wall1(Wall Type - Frame or Mass) | Wall2(Wall Framing Depth) | WIP1(Mass Wall Insulation Location) | WIP2(Location of basement wall insulation)
1 | Phase1 | AR | AR0018 | [92 empty] | 0.3 | [13 empty] | 0.3 | [10 empty] | 13 |  |  |  |  | I | [6 empty] | AR | 4A |  | Washington |  | AR0018
2 | Phase1 | AR | AR0019 | [21 empty] | Slab-on-grade | [18 empty] | 0 | [27 empty] | 0 | [23 empty] | 0.27 | [13 empty] | 0.21 | [10 empty] | 13 |  |  |  |  | I | [6 empty] | AR | 4A |  | Benton |  | AR0019
3 | Phase1 | AR | AR0020 | [21 empty] | Slab-on-grade | [18 empty] | 0 | [27 empty] | 0 | [23 empty] | 0.3 | [13 empty] | 0.31 | [10 empty] | 13 |  |  |  |  | I | [6 empty] | AR | 4A |  | Benton |  | AR0020
4 | Phase1 | AR | AR0021 | [21 empty] | Slab-on-grade | [18 empty] | 0 | [27 empty] | 0 | [23 empty] | 0.29 | [13 empty] | 0.26 | [10 empty] | 13 |  |  |  |  | III | [6 empty] | AR | 3A |  | Sebastian |  | AR0021
5 | Phase1 | AR | AR0022 | [21 empty] | Slab-on-grade | [18 empty] | 0 | [27 empty] | 5 | [48 empty] | 13 |  |  |  |  | I | [6 empty] | AR | 4A |  | Washington |  | AR0022
6 | Phase1 | AR | AR0023 | [21 empty] | Slab-on-grade | [18 empty] | 0 | [27 empty] | 0 | [23 empty] | 0.29 | [13 empty] | 0.3 | [10 empty] | 13 |  |  |  |  | II | [6 empty] | AR | 4A |  | Washington |  | AR0023
7 | Phase1 | AR | AR0024 | [21 empty] | Slab-on-grade | [18 empty] | 0 | [27 empty] | 0 | [48 empty] | 13 |  |  |  |  | II | [6 empty] | AR | 4A |  | Washington |  | AR0024
8 | Phase1 | AR | AR0025 | [21 empty] | Slab-on-grade | [18 empty] | 0 | [27 empty] | 0 | [23 empty] | 0.28 | [13 empty] | 0.27 | [10 empty] | 13 |  |  |  |  | II | [6 empty] | AR | 4A |  | Benton |  | AR0025
9 | Phase1 | AR | AR0026 | [21 empty] | Slab-on-grade | [18 empty] | 0 | [27 empty] | 0 | [23 empty] | 0.29 | [13 empty] | 0.27 | [10 empty] | 13 |  |  |  |  | II | [6 empty] | AR | 4A |  | Benton |  | AR0026
10 | Phase1 | AR | AR0027 | [21 empty] | Slab-on-grade | [18 empty] | 0 | [27 empty] | 0 | [23 empty] | 0.28 | [13 empty] | 0.27 | [10 empty] | 13 |  |  |  |  | II | [6 empty] | AR | 4A |  | Benton |  | AR0027
11 | Phase1 | AR | AR0028 | [21 empty] | Slab-on-grade | [18 empty] | 0 | [27 empty] | 0 | [23 empty] | 0.3 | [13 empty] | 0.31 | [10 empty] | 13 |  |  |  |  | II | [6 empty] | AR | 4A |  | Washington |  | AR0028
12 | Phase1 | AR | AR0029 | [21 empty] | Slab-on-grade | [18 empty] | 0 | [27 empty] | 0 | [23 empty] | 0.3 | [13 empty] | 0.33 | [10 empty] | 13 |  |  |  |  | II | [6 empty] | AR | 4A |  | Benton |  | AR0029
13 | Phase1 | AR | AR0030 | [21 empty] | Slab-on-grade | [18 empty] | 0 | [27 empty] | 0 | [23 empty] | 0.3 | [13 empty] | 0.3 | [10 empty] | 13 |  |  |  |  | II | [6 empty] | AR | 3A | No | Sebastian |  | AR0030
14 | Phase1 | AR | AR0031 | [117 empty] | 15 |  |  |  |  | I | [6 empty] | AR | 4A |  | Washington |  | AR0031
15 | Phase1 | AR | AR0032 | [92 empty] | 0.33 | [13 empty] | 0.31 | [10 empty] | 19 |  |  |  |  | II | [6 empty] | AR | 4A |  | Washington |  | AR0032
16 | Phase1 | AR | AR0033 | [21 empty] | Slab-on-grade | [18 empty] | 0 | [27 empty] | 0 | [23 empty] | 0.28 | [13 empty] | 0.3 | [10 empty] | 19 |  |  |  |  | II | [6 empty] | AR | 4A |  | Washington |  | AR0033
17 | Phase1 | AR | AR0034 | [54 empty] | 28 | [9 empty] | 7 | [27 empty] | 0.3 | [13 empty] | 0.33 | [13 empty] | I | [8 empty] | AR | 4A |  | Washington |  | AR0034
18 | Phase1 | AR | AR0035 | [21 empty] | Slab-on-grade | [18 empty] | 0 | [13 empty] | 30 | [13 empty] | 0 | [23 empty] | 0.34 | [13 empty] | 0.26 | [13 empty] | II | [8 empty] | AR | 4A |  | Washington |  | AR0035
19 | Phase1 | AR | AR0036 | [21 empty] | Slab-on-grade | [18 empty] | 0 | [13 empty] | 30 | [13 empty] | 0 | [51 empty] | II | [8 empty] | AR | 4A |  | Benton |  | AR0036
20 | Phase1 | AR | AR0037 | [54 empty] | 38 | [65 empty] | I | [8 empty] | AR | 4A |  | Washington |  | AR0037
21 | Phase1 | AR | AR0038 | [21 empty] | Slab-on-grade | [18 empty] | 0 | [27 empty] | 0 | [23 empty] | 0.29 | [13 empty] | 0.27 | [22 empty] | AR | 4A |  | Benton |  | AR0038
22 | Phase1 | AR | AR0039 | [21 empty] | Slab-on-grade | [18 empty] | 0 | [27 empty] | 0 | [23 empty] | 0.3 | [13 empty] | 0.3 | [22 empty] | AR | 4A |  | Benton |  | AR0039
23 | Phase1 | AR | AR0040 | [92 empty] | 0.3 | [13 empty] | 0.3 | [22 empty] | AR | 3A | No | Sebastian |  | AR0040
24 | Phase1 | AR | AR0041 | [21 empty] | Slab-on-grade | [18 empty] | 0 | [27 empty] | 0 | [23 empty] | 0.34 | [13 empty] | 0.27 | [22 empty] | AR | 3A | No | Sebastian |  | AR0041
25 | Phase1 | AR | AR0042 | [21 empty] | Slab-on-grade | [18 empty] | 0 | [27 empty] | 0 | [23 empty] | 0.35 | [13 empty] | 0.3 | [22 empty] | AR | 4A |  | Benton |  | AR0042
26 | Phase1 | AR | AR0043 | [21 empty] | Slab-on-grade | [18 empty] | 0 | [27 empty] | 0 | [23 empty] | 0.37 | [13 empty] | 0.28 | [22 empty] | AR | 4A |  | Benton |  | AR0043
27 | Phase1 | AR | AR0044 | [21 empty] | Slab-on-grade | [18 empty] | 0 | [27 empty] | 5 | [60 empty] | AR | 4A |  | Washington |  | AR0044
28 | Phase1 | AR | AR0045 | [21 empty] | Slab-on-grade | [18 empty] | 0 | [27 empty] | 15 | [60 empty] | AR | 4A |  | Washington |  | AR0045
29 | Phase1 | AR | AR0046 | [21 empty] | Slab-on-grade | [18 empty] | 0 | [27 empty] | 0 | [60 empty] | AR | 4A |  | Benton |  | AR0046
30 | Phase1 | AR | AR0047 | [21 empty] | Slab-on-grade | [18 empty] | 0 | [27 empty] | 0 | [60 empty] | AR | 4A |  | Washington |  | AR0047
31 | Phase1 | AR | AR0048 | [21 empty] | Slab-on-grade | [18 empty] | 0 | [27 empty] | 0 | [60 empty] | AR | 3A | No | Sebastian |  | AR0048
32 | Phase1 | AR | AR01001 | [21 empty] | Slab-on-grade |  |  | 2009 IECC | [15 empty] | 0 | [27 empty] | 0 |  |  |  | 0 | [56 empty] | AR | 3A | No | Pulaski |  | AR01001 | [7 empty] | No
33 | Phase1 | AR | AR01002 | [21 empty] | Slab-on-grade | [18 empty] | 0 | [27 empty] | 0 | [23 empty] | 0.35 | [13 empty] | 0.3 |  |  |  |  | 2 | [5 empty] | 13 |  |  |  |  | II |  |  |  |  | 4 inch | II | AR | 3A | No | Pulaski |  | AR01002 |  |  | Wood |  |  |  |  | No |  |  |  | Frame | 4 inch
34 | Phase1 | AR | AR01003 | [21 empty] | Slab-on-grade | [18 empty] | 0 | [27 empty] | 0 |  |  |  | 0 | [56 empty] | AR | 3A | No | Pulaski |  | AR01003 | [7 empty] | No
35 | Phase1 | AR | AR01004 | [21 empty] | Slab-on-grade | [18 empty] | 0 | [27 empty] | 0 |  |  |  | 0 | [56 empty] | AR | 3A | No | Pulaski |  | AR01004 | [7 empty] | No
36 | Phase1 | AR | AR01005 | [21 empty] | Crawlspace | Vented | [69 empty] | 0.3 | [13 empty] | 0.29 |  |  |  |  | 2 | [5 empty] | 13 |  |  |  |  | II |  | 13 |  | Wood | 4 inch | II | AR | 3A | No | Pulaski |  | AR01005 |  |  | Wood | [8 empty] | Frame | 4 inch
37 | Phase1 | AR | AR01006 | [20 empty] | Ceiling | [33 empty] | 34 | [56 empty] | 2 | [5 empty] | 13 |  |  | I |  | II | [6 empty] | AR | 3A | No | Pulaski |  | AR01006 | Wood
38 | Phase1 | AR | AR01007 | [21 empty] | Crawlspace | Vented | [41 empty] | 26 | [13 empty] | complies | [32 empty] | 1 |  | complies | 19 |  | complies |  |  |  |  | II |  |  | 13 | 3.2 | Wood | 4 inch | II | AR | 3A | No | Pulaski |  | AR01007 |  | Wood
39 | Phase1 | AR | AR01008 | [20 empty] | Ceiling | Slab-on-grade | [18 empty] | 0 | [13 empty] | 34 |  |  |  | 5.3 |  |  |  |  | 9.8 | 44 |  |  |  | 0 |  |  |  | 0 | [9 empty] | 8 | 8 | dncomply | dncomply | dncomply | [5 empty] | 0.29 | [13 empty] | 0.22 |  |  |  |  | 2 | [8 empty] | I | [8 empty] | AR | 3A | No | Pulaski |  | AR01008 | Wood |  | Wood |  |  |  |  | No |  |  |  | Frame | 4 inch
40 | Phase1 | AR | AR01009 | [92 empty] | 0.22 | [13 empty] | 0.28 | [10 empty] | 13 | 5 |  |  |  | I | [6 empty] | AR | 3A | No | Pulaski |  | AR01009 |  |  | Wood | [9 empty] | 2 inch
41 | Phase1 | AR | AR01010 | [21 empty] | Crawlspace | Vented | [69 empty] | 0.3 | [13 empty] | 0.19 | [7 empty] | 19 |  | complies | 13 |  |  |  | II | II | [6 empty] | AR | 3A | No | Pulaski |  | AR01010 |  | Wood | Wood | [8 empty] | Frame | 2 inch
42 | Phase1 | AR | AR01011 | [92 empty] | 0.35 | [13 empty] | 0.3 | [10 empty] | 13 |  |  |  |  | II | [6 empty] | AR | 3A | No | Pulaski |  | AR01011 |  |  | Wood | [8 empty] | Frame | 2 inch
43 | Phase1 | AR | AR01012 | [21 empty] | Slab-on-grade | [18 empty] | 0 | [27 empty] | 0 |  |  |  | 0 | [38 empty] | 1 | [17 empty] | AR | 3A | No | Pulaski |  | AR01012 | [7 empty] | No
44 | Phase1 | AR | AR01013 | [111 empty] | 2 | [5 empty] | 19 |  |  |  |  | II | [6 empty] | AR | 3A | No | Pulaski |  | AR01013 |  |  | Wood | [8 empty] | Frame | 6 inch
45 | Phase1 | AR | AR01014 | [117 empty] | 19 |  |  |  |  | II | [6 empty] | AR | 3A | No | Pulaski |  | AR01014 |  |  | Wood | [8 empty] | Frame | 6 inch
46 | Phase1 | AR | AR01018 | [20 empty] | Ceiling | Crawlspace | Vented | [31 empty] | 38 |  |  |  | 5.3 |  |  |  | dncomply | [29 empty] | 0.28 | [13 empty] | 0.28 |  |  |  | 2098 | 1 |  |  | 19 |  | complies |  |  |  | I | II |  |  | 13 | 0 | Wood | 4 inch | II | AR | 3A | No | Pulaski |  | AR01018 | Wood | Wood
47 | Phase1 | AR | AR02015 | [21 empty] | Slab-on-grade | [18 empty] | 0 | [15 empty] | dncomply |  | 7.4 |  |  |  |  | 9.8 | 2 |  |  |  | 0 |  |  |  | 0 | [37 empty] | 1650 | 1 | [17 empty] | AR | 3A | No | Pulaski |  | AR02015 |  |  |  |  | No |  |  | No
48 | Phase1 | AR | AR02016 | [21 empty] | Slab-on-grade | [18 empty] | 0 | [17 empty] | 6.6 |  |  |  |  | 10.4 | 0 |  |  |  | 0 |  |  |  | 0 | [37 empty] | 1255 | 1 | [17 empty] | AR | 3A | No | Pulaski |  | AR02016 | [7 empty] | No
49 | Phase1 | AR | AR02017 | [21 empty] | Slab-on-grade | [18 empty] | 0 | [17 empty] | 9 | [5 empty] | 0 |  |  |  | 0 |  |  |  | 0 | [37 empty] | 2038 | 1 | [17 empty] | AR | 3A | No | Pulaski |  | AR02017 | [7 empty] | No
50 | Phase1 | AR | AR03019 | [21 empty] | Slab-on-grade | [18 empty] | 0 | [27 empty] | 0 |  |  |  | 0 | [19 empty] | 0.35 | [13 empty] | 0.3 | [22 empty] | AR | 3A | No | Pulaski |  | AR03019 | [7 empty] | No
51 | Phase1 | AR | AR03020 | [20 empty] | Ceiling | Slab-on-grade | [18 empty] | 0 | [13 empty] | 30 |  |  |  | 7.5 |  |  |  |  | 10.6 | 5.4 | dncomply |  |  | 0 |  |  |  | 0 | [37 empty] | 1358 | 1 |  | complies | [6 empty] | II |  |  |  | 13 | 0 | Wood | 4 inch | II | AR | 3A | No | Pulaski |  | AR03020 | Wood | [6 empty] | No
52 | Phase1 | AR | AR03021 | [20 empty] | Ceiling | Slab-on-grade | [18 empty] | 0 | [13 empty] | 30 | [7 empty] | dncomply | [5 empty] | 0 |  |  |  | 0 | [44 empty] | 13 |  |  | I |  | II |  | 13 | 0 | Wood | 4 inch | II | AR | 3A | No | Pulaski |  | AR03021 | Wood |  | Wood |  |  |  |  | No |  |  |  | Frame | 4 inch
53 | Phase1 | AR | AR04022 | [92 empty] | 0.32 | [13 empty] | 0.26 | [10 empty] | 13 |  |  |  |  | I | [6 empty] | AR | 3A | No | Faulkner |  | AR04022 |  |  | Wood | [8 empty] | Frame | 4 inch
54 | Phase1 | AR | AR04023 | [20 empty] | Ceiling | [33 empty] | 38 |  |  |  | 5.3 | [51 empty] | 1750 | 1 | [8 empty] | I | [8 empty] | AR | 3A | No | Faulkner |  | AR04023 | Wood
55 | Phase1 | AR | AR05024 | [129 empty] | AR | 3A |  | Faulkner |  | AR05024
56 | Phase1 | AR | ARK0001 | [54 empty] | 38 |  |  |  | 5.7 |  |  |  |  | 6 | [56 empty] | I | [8 empty] | AR | 4A | No | Washington |  | ARK0001
57 | Phase1 | AR | ARK0002 | [21 empty] | Slab-on-grade | [18 empty] | 0 | [13 empty] | 44 | [13 empty] | 11 | [23 empty] | 0.31 | [13 empty] | 0.28 | [10 empty] | 21 |  |  | I |  | II | [6 empty] | AR | 4A | No | Washington |  | ARK0002
58 | Phase1 | AR | ARK0003 | [58 empty] | 1.9 |  |  |  |  | 3 | 100 | [64 empty] | AR | 4A | No | Washington |  | ARK0003
59 | Phase1 | AR | ARK0004 | [54 empty] | 38 |  |  |  | 4.6 |  |  |  |  | 11 | 96 | [55 empty] | I | [8 empty] | AR | 4A | No | Washington |  | ARK0004
60 | Phase1 | AR | ARK0005 | [92 empty] | 0.27 | [13 empty] | 0.22 | [10 empty] | 13 |  |  |  |  | II | [6 empty] | AR | 4A | No | Washington |  | ARK0005
61 | Phase1 | AR | ARK0006 | [21 empty] | Slab-on-grade | [18 empty] | 0 | [27 empty] | 0 | [23 empty] | 0.34 | [13 empty] | 0.29 | [22 empty] | AR | 4A | No | Washington |  | ARK0006
62 | Phase1 | AR | ARK0007 | [21 empty] | Slab-on-grade | [18 empty] | 0 | [13 empty] | 38 | [9 empty] | 100 |  |  |  | 0 | [51 empty] | I | [8 empty] | AR | 4A | No | Washington |  | ARK0007
63 | Phase1 | AR | ARK0008 | [21 empty] | Slab-on-grade | [18 empty] | 0 | [13 empty] | 40 |  |  |  | 2.7 |  |  |  |  | 7.5 | 77 |  |  |  | 0 | [51 empty] | I | [8 empty] | AR | 4A | No | Washington |  | ARK0008
64 | Phase1 | AR | ARK0009 | [21 empty] | Slab-on-grade | [18 empty] | 0 | [27 empty] | 0 | [48 empty] | 13 |  |  |  |  | II | [6 empty] | AR | 4A | No | Benton |  | ARK0009
65 | Phase1 | AR | ARK0010 | [54 empty] | 38 | [37 empty] | 0.48 | [13 empty] | 0.55 | [13 empty] | I | [8 empty] | AR | 4A | No | Benton |  | ARK0010
66 | Phase1 | AR | ARK0011 | [58 empty] | 5.1 |  |  |  |  | 10.3 | 66 | [64 empty] | AR | 4A | No | Benton |  | ARK0011
67 | Phase1 | AR | ARK0012 | [21 empty] | Slab-on-grade | [18 empty] | 0 | [27 empty] | 0 | [23 empty] | 0.3 | [13 empty] | 0.33 | [22 empty] | AR | 4A | No | Washington |  | ARK0012
68 | Phase1 | AR | ARK0013 | [54 empty] | 48 |  |  |  | 4.3 |  |  |  |  | 7.2 | 93 | [55 empty] | I | [8 empty] | AR | 4A | No | Washington |  | ARK0013
69 | Phase1 | AR | ARK0014 | [117 empty] | 13 |  |  |  |  | I | [6 empty] | AR | 4A | No | Washington |  | ARK0014
70 | Phase1 | AR | ARK0015 | [54 empty] | 38 | [37 empty] | 0.32 | [13 empty] | 0.33 | [13 empty] | I | [8 empty] | AR | 4A | No | Washington |  | ARK0015
71 | Phase1 | AR | ARK0016 | [21 empty] | Crawlspace | Unvented | [94 empty] | 21 |  |  |  |  | II | [6 empty] | AR | 4A | No | Washington |  | ARK0016 | [11 empty] | Frame
72 | Phase1 | AR | ARK0017 | [58 empty] | 5 |  |  |  |  | 14 | 100 |  |  | complies | [61 empty] | AR | 4A |  | Washington |  | ARK0017
73 | Phase1 | AR | ARK0018 | [54 empty] | 38 | [65 empty] | I | [8 empty] | AR | 4A |  | Washington |  | ARK0018
74 | Phase1 | AR | ARK0019 | [58 empty] | 12 |  |  |  |  | 20.9 | 96 | [45 empty] | 1556 | [18 empty] | AR | 4A |  | Washington |  | ARK0019
75 | Phase1 | AR | ARK0020 | [54 empty] | 38 |  |  |  | 6 |  |  |  |  | 20 | 100 | [55 empty] | I | [8 empty] | AR | 4A |  | Washington |  | ARK0020
76 | Phase1 | AR | ARK0021 | [21 empty] | Slab-on-grade | [46 empty] | 0 | [23 empty] | 0.29 | [13 empty] | 0.26 | [10 empty] | 13 |  |  |  |  | III | [6 empty] | complies | complies |  | complies |  | complies
77 | Phase1 | AR | ARK0022 | [54 empty] | 38 | [9 empty] | 0 | [55 empty] | I | [8 empty] | AR | 4A |  | Benton |  | ARK0022
78 | Phase1 | AR | ARK0023 | [37 empty] | 100 |  |  | 0 | 0 |  | Electricity |  |  | Heat Pump | [11 empty] | 3 |  |  |  |  | 7 | [46 empty] | 1896 | [18 empty] | AR | 4A |  | Benton |  | ARK0023
79 | Phase1 | AR | ARK0024 | [37 empty] | 100 |  |  | 0 | 0 |  | Gas |  |  | Furnace | [11 empty] | 4 |  |  |  |  | 11 | 0 | [45 empty] | 1785 | [18 empty] | AR | 4A |  | Benton |  | ARK0024
80 | Phase1 | AR | ARK0025 | [21 empty] | Slab-on-grade | [46 empty] | 0 | [23 empty] | 0.29 | [13 empty] | 0.26 | [22 empty] | AR | 4A |  | Benton |  | ARK0025
81 | Phase1 | AR | ARK0026 | [54 empty] | 38 | [62 empty] | 13 |  |  | I |  | I | [6 empty] | AR | 4A |  | Benton |  | ARK0026
82 | Phase1 | AR | ARK0027 | [21 empty] | Slab-on-grade | [46 empty] | 0 | [23 empty] | 0.35 | [13 empty] | 0.27 | [10 empty] | 13 |  |  |  |  | III | [6 empty] | AR | 3A |  | Saline |  | ARK0027
83 | Phase1 | AR | ARK0028 | [21 empty] | Slab-on-grade | [15 empty] | 100 |  |  | 0 | 0 |  | Electricity |  |  | Heat Pump | [7 empty] | 38 | [8 empty] | 15.5 | 20 |  |  |  | 0 | [51 empty] | I | [8 empty] | AR | 3A |  | Saline |  | ARK0028
84 | Phase1 | AR | ARK0029 | [58 empty] | 2.8 | [70 empty] | AR | 3A |  | Saline |  | ARK0029
85 | Phase1 | AR | ARK0030 | [92 empty] | 0.28 | [13 empty] | 0.29 | [22 empty] | AR | 3A |  | Saline |  | ARK0030
86 | Phase1 | AR | ARK0031 | [54 empty] | 38 | [62 empty] | 13 |  |  | I |  | I | [6 empty] | AR | 3A |  | Saline |  | ARK0031
87 | Phase1 | AR | ARK0032 | [58 empty] | 3.4 |  |  |  |  | 17.52 | 100 | [64 empty] | AR | 3A |  | Saline |  | ARK0032
88 | Phase1 | AR | ARK0033 | [58 empty] | 16 |  |  |  |  | 16 | 100 | [45 empty] | 2008 | [18 empty] | AR | 4A |  | Washington |  | ARK0033
89 | Phase1 | AR | ARK0034 | [21 empty] | Slab-on-grade | [46 empty] | 0 | [48 empty] | 13 |  |  |  |  | I | [6 empty] | AR | 3A |  | Saline |  | ARK0034
90 | Phase1 | AR | ARK0035 | [92 empty] | 0.28 | [13 empty] | 0.29 | [22 empty] | AR | 3A |  | Saline |  | ARK0035
91 | Phase1 | AR | ARK0036 | [54 empty] | 38 |  |  |  | 7.5 |  |  |  |  | 6 | 39 | [55 empty] | I | [8 empty] | AR | 3A |  | Saline |  | ARK0036
92 | Phase1 | AR | ARK0037 | [92 empty] | 0.35 | [13 empty] | 0.27 | [10 empty] | 13 |  |  |  |  | III | [6 empty] | AR | 3A |  | Faulkner |  | ARK0037
93 | Phase1 | AR | ARK0038 | [21 empty] | Slab-on-grade | [18 empty] | 0 | [27 empty] | 0 | [60 empty] | AR | 3A |  | Faulkner |  | ARK0038
94 | Phase1 | AR | ARK0039 | [37 empty] | 60 |  |  | 0 | 40 |  | Electricity |  |  | Heat Pump | [7 empty] | 30 |  |  |  | 3.4 |  |  |  |  | 14.9 | 20 | [45 empty] | 2100 | [9 empty] | I | [8 empty] | AR | 3A |  | Faulkner |  | ARK0039
95 | Phase1 | AR | ARK0040 | [117 empty] | 13 |  |  |  |  | III | [6 empty] | AR | 3A |  | Sebastian |  | ARK0040
96 | Phase1 | AR | ARK0041 | [54 empty] | 40 | [9 empty] | 65 | [55 empty] | II | [8 empty] | AR | 3A |  | Sebastian |  | ARK0041
97 | Phase1 | AR | ARK0042 | [58 empty] | 4.2 |  |  |  |  | 11.8 | [46 empty] | 1572 | [18 empty] | AR | 3A |  | Sebastian |  | ARK0042
98 | Phase1 | AR | ARK0043 | [117 empty] | 13 |  |  |  |  | I | [6 empty] | AR | 3A |  | Sebastian |  | ARK0043
99 | Phase1 | AR | ARK0044 | [54 empty] | 38 |  |  |  | 6.5 |  |  |  |  | 15 | 90 | [45 empty] | 2201 | [9 empty] | I | [8 empty] | AR | 3A |  | Sebastian |  | ARK0044
100 | Phase1 | AR | ARK0045 | [21 empty] | Slab-on-grade | [46 empty] | 0 | [23 empty] | 0.31 | [13 empty] | 0.27 | [10 empty] | 13 |  |  |  |  | I | [6 empty] | AR | 4A |  | Benton |  | ARK0045
101 | Phase1 | AR | ARK0046 | [37 empty] | 100 |  |  | 0 | 0 | [12 empty] | 38 |  |  |  | 4.9 |  |  |  |  | 10.5 | 0 | [45 empty] | 2063 | [9 empty] | I | [8 empty] | AR | 4A |  | Benton |  | ARK0046
102 | Phase1 | AR | ARK0047 | [21 empty] | Slab-on-grade | [18 empty] | 0 | [27 empty] | 0 | [60 empty] | AR | 3A |  | Faulkner |  | ARK0047
103 | Phase1 | AR | ARK0048 | [21 empty] | Slab-on-grade | [18 empty] | 0 | [27 empty] | 0 | [23 empty] | 0.31 | [13 empty] | 0.18 | [22 empty] | AR | 3A |  | Faulkner |  | ARK0048
104 | Phase1 | AR | ARK0049 | [117 empty] | 13 |  |  |  |  | I | [6 empty] | AR | 3A |  | Faulkner |  | ARK0049
105 | Phase1 | AR | ARK0050 | [21 empty] | Slab-on-grade | [18 empty] | 0 | [13 empty] | 40 | [13 empty] | 0 | [48 empty] | 13 |  |  | I |  | I | [6 empty] | AR | 3A |  | Saline |  | ARK0050
106 | Phase1 | AR | ARK0051 | [58 empty] | 7 |  |  |  |  | 37 | 100 | [27 empty] | 0.34 | [13 empty] | 0.22 |  |  |  | 1618 | [18 empty] | AR | 3A |  | Saline |  | ARK0051
107 | Phase1 | AR | ARK0052 | [21 empty] | Slab-on-grade | [18 empty] | 0 | [27 empty] | 0 | [23 empty] | 0.34 | [13 empty] | 0.31 | [22 empty] | AR | 3A |  | Saline |  | ARK0052
108 | Phase1 | AR | ARK0053 | [21 empty] | Crawlspace | Vented | [91 empty] | 13 |  |  | 13 |  |  |  | III | I | [6 empty] | AR | 3A |  | Saline |  | ARK0053
109 | Phase1 | AR | ARK0054 | [21 empty] | Slab-on-grade | [15 empty] | 100 |  |  | 0 | 0 |  | Electricity |  |  | Heat Pump | [11 empty] | 4 |  |  |  |  | 28 |  |  |  |  | 0 | [23 empty] | 0.3 | [13 empty] | 0.18 |  |  |  | 1262 | [18 empty] | AR | 3A |  | Saline |  | ARK0054
110 | Phase1 | AR | ARK0056 | [54 empty] | 38 | [9 empty] | 0 | [52 empty] | 19 |  |  | II |  | III | [6 empty] | AR | 3A |  | Lonoke |  | ARK0056
111 | Phase1 | AR | ARK0057 | [54 empty] | 30 | [37 empty] | 0.29 | [13 empty] | 0.22 | [13 empty] | III | [8 empty] | AR | 3A |  | Lonoke |  | ARK0057
112 | Phase1 | AR | ARK0058 | [37 empty] | 60 |  |  | 0 | 40 |  | Electricity |  |  | Heat Pump | [11 empty] | 9 |  |  |  |  | 18 | 12 | [45 empty] | 1537 | [18 empty] | AR | 3A |  | Lonoke |  | ARK0058
113 | Phase1 | AR | ARK0059 | [21 empty] | Slab-on-grade | [18 empty] | 0 | [27 empty] | 0 | [48 empty] | 19 |  |  |  |  | III | [6 empty] | AR | 3A |  | Lonoke |  | ARK0059
114 | Phase1 | AR | ARK0060 | [58 empty] | 5 | [51 empty] | 3219 | [18 empty] | AR | 3A |  | Benton |  | ARK0060
115 | Phase1 | AR | ARK0061 | [37 empty] | 60 |  |  | 0 | 40 | [12 empty] | 38 |  |  |  | 5.7 |  |  |  |  | 5.8 | 100 | [45 empty] | 1850 | [9 empty] | I | [8 empty] | AR | 3A |  | Benton |  | ARK0061
116 | Phase1 | AR | ARK0062 | [21 empty] | Slab-on-grade | [18 empty] | 0 |  |  | Electricity |  |  | Heat Pump | [21 empty] | 0 | [60 empty] | AR | 3A |  | Pope |  | ARK0062
117 | Phase1 | AR | ARK0063 | [92 empty] | 0.32 | [13 empty] | 0.39 | [10 empty] | 13 |  |  |  |  | I | [6 empty] | AR | 3A |  | Pope |  | ARK0063
118 | Phase1 | AR | ARK0064 | [37 empty] | 100 |  |  | 0 | 0 | [12 empty] | 38 |  |  |  | 5.5 |  |  |  |  | 13 | 16 | [45 empty] | 1804 | [9 empty] | I | [8 empty] | AR | 3A |  | Pope |  | ARK0064
119 | Phase1 | AR | ARK0065 | [54 empty] | 38 |  |  |  | 5.5 |  |  |  |  | 13 | 16 | [45 empty] | 1804 | [9 empty] | II | [8 empty] | AR | 3A |  | Benton |  | ARK0065
120 | Phase1 | AR | ARK0066 | [54 empty] | 38 | [62 empty] | 13 |  |  | I |  | II | [6 empty] | AR | 3A |  | Benton |  | ARK0066
121 | Phase1 | AR | ARK0067 | [92 empty] | 0.48 | [13 empty] | 0.64 | [10 empty] | 13 |  |  |  |  | III | [6 empty] | AR | 3A |  | Pulaski |  | ARK0067
122 | Phase1 | AR | ARK0068 | [21 empty] | Slab-on-grade | [18 empty] | 0 | [27 empty] | 0 | [60 empty] | AR | 3A |  | Pulaski |  | ARK0068
123 | Phase1 | AR | ARK0069 | [37 empty] | 100 |  |  | 0 | 0 |  | Electricity |  |  | Heat Pump | [7 empty] | 30 |  |  |  | 4 |  |  |  |  | 18 | 0 | [45 empty] | 1960 | [9 empty] | III | [8 empty] | AR | 3A |  | Pulaski |  | ARK0069
124 | Phase1 | AR | ARK0070 | [54 empty] | 38 | [37 empty] | 0.48 | [13 empty] | 0.55 | [13 empty] | I | [8 empty] | AR | 3A |  | Benton |  | ARK0070
125 | Phase1 | AR | ARK0071 | [117 empty] | 13 |  |  |  |  | II | [6 empty] | AR | 3A |  | Benton |  | ARK0071
126 | Phase1 | AR | ARK0072 | [58 empty] | 3.8 |  |  |  |  | 6.4 | 80 | [45 empty] | 2726 | [18 empty] | AR | 3A |  | Benton |  | ARK0072
127 | Phase1 | AR | ARK0073 | [54 empty] | 38 |  |  |  | 4.2 |  |  |  |  | 5.5 | [46 empty] | 1785 | [9 empty] | II | [8 empty] | AR | 3A |  | Benton |  | ARK0073
128 | Phase1 | AR | ARK0074 | [54 empty] | 38 | [8 empty] | 9.6 | [56 empty] | I | [8 empty] | AR | 3A |  | Benton |  | ARK0074
129 | Phase1 | AR | ARK0075 | [37 empty] | 100 |  |  | 0 | 0 |  | Electricity |  |  | Heat Pump | [17 empty] | 100 | [64 empty] | AR | 3A |  | Benton |  | ARK0075
130 | Phase1 | AR | ARK0076 | [117 empty] | 13 |  |  |  |  | I | [6 empty] | AR | 3A |  | Benton |  | ARK0076
131 | Phase1 | AR | ARK0077 | [54 empty] | 38 |  |  |  | 4 |  |  |  |  | 13 | 0 | [55 empty] | I | [8 empty] | AR | 3A |  | Benton |  | ARK0077
132 | Phase1 | AR | ARK0078 | [54 empty] | 38 |  |  |  | 4 |  |  |  |  | 13 | 0 | [55 empty] | I | [8 empty] | AR | 3A |  | Benton |  | ARK0078
133 | Phase1 | AR | ARK0079 | [54 empty] | 38 |  |  |  | 5 |  |  |  |  | 4 | 67 | [45 empty] | 2618 | [9 empty] | I | [8 empty] | AR | 3A |  | Benton |  | ARK0079
134 | Phase1 | AR | ARK0080 | [92 empty] | 0.37 | [13 empty] | 0.28 | [22 empty] | AR | 3A |  | Benton |  | ARK0080
135 | Phase1 | AR | ARK0081 | [37 empty] | 60 |  |  | 0 | 40 |  | Gas |  |  | Furnace | [7 empty] | 38 |  |  |  | 7 |  |  |  |  | 11 | 0 | [55 empty] | II | [8 empty] | AR | 3A |  | Benton |  | ARK0081
136 | Phase1 | AR | ARK0082 | [58 empty] | 8 |  |  |  |  | 11.9 | 0 | [45 empty] | 2215 | [18 empty] | AR | 3A |  | Benton |  | ARK0082
137 | Phase1 | AR | ARK0083 | [37 empty] | 100 |  |  | 0 | 0 |  | Gas |  |  | Furnace | [11 empty] | 9 |  |  |  |  | 9.7 | 0 | [45 empty] | 1515 | [18 empty] | AR | 3A |  | Lonoke |  | ARK0083
138 | Phase1 | AR | ARK0084 | [92 empty] | 0.35 | [13 empty] | 0.23 | [22 empty] | AR | 3A |  | Benton |  | ARK0084
139 | Phase1 | AR | ARK0085 | [21 empty] | Slab-on-grade | [46 empty] | 0 | [48 empty] | 13 |  |  |  |  | II | [6 empty] | AR | 3A |  | Benton |  | ARK0085
140 | Phase1 | AR | ARK0086 | [37 empty] | 60 |  |  | 0 | 40 | [12 empty] | 38 |  |  |  | 4 |  |  |  |  | 5.8 | 63 | [45 empty] | 2989 | [9 empty] | I | [8 empty] | AR | 3A |  | Benton |  | ARK0086
141 | Phase1 | AR | ARK0087 | [58 empty] | 5.3 |  |  |  |  | 10 | 95 | [45 empty] | 1320 | [18 empty] | AR | 4A |  | Washington |  | ARK0087
142 | Phase1 | AR | ARK0088 | [58 empty] | 4.6 |  |  |  |  | 8.6 | [46 empty] | 1776 | [18 empty] | AR | 4A |  | Washington |  | ARK0088
143 | Phase1 | AR | ARK0089 | [117 empty] | 13 |  |  |  |  | III | [6 empty] | AR | 4A |  | Washington |  | ARK0089
144 | Phase1 | AR | ARK0090 | [58 empty] | 6 |  |  |  |  | 5.1 | 100 | [45 empty] | 1682 | [18 empty] | AR | 4A |  | Washington |  | ARK0090
145 | Phase1 | AR | ARK0091 | [21 empty] | Slab-on-grade | [46 empty] | 0 | [23 empty] | 0.35 | [13 empty] | 0.27 | [22 empty] | AR | 3A |  | Craighead |  | ARK0091
146 | Phase1 | AR | ARK0092 | [54 empty] | 38 |  |  |  | 7.3 |  |  |  |  | 13 | 51 | [52 empty] | 13 |  |  | I |  | I | [6 empty] | AR | 3A |  | Craighead |  | ARK0092
147 | Phase1 | AR | ARK0094 | [21 empty] | Slab-on-grade | [46 empty] | 0 | [23 empty] | 0.35 | [13 empty] | 0.27 | [10 empty] | 13 |  |  |  |  | I | [6 empty] | AR | 3A |  | Craighead |  | ARK0094
148 | Phase1 | AR | ARK0095 | [54 empty] | 38 |  |  |  | 7.9 |  |  |  |  | 6 | 68 | [55 empty] | I | [8 empty] | AR | 3A |  | Craighead |  | ARK0095
149 | Phase1 | AR | ARK0096 | [54 empty] | 38 |  |  |  | 4.6 |  |  |  |  | 15 | 100 | [52 empty] | 19 |  |  | I |  | I | [6 empty] | AR | 3A |  | Craighead |  | ARK0096
150 | Phase1 | AR | ARK0097 | [21 empty] | Slab-on-grade | [46 empty] | 0 | [23 empty] | 0.33 | [13 empty] | 0.28 | [22 empty] | AR | 3A |  | Craighead |  | ARK0097
151 | Phase1 | AR | ARK0098 | [37 empty] | 100 |  |  | 0 | 0 |  | Electricity |  |  | Heat Pump | [7 empty] | 38 |  |  |  | 6.8 |  |  |  |  | 7.9 | 16 | [55 empty] | II | [8 empty] | AR | 3A |  | Faulkner |  | ARK0098
152 | Phase1 | AR | ARK0099 | [92 empty] | 0.48 | [13 empty] | 0.59 | [10 empty] | 13 |  |  |  |  | II | [6 empty] | AR | 3A |  | Pulaski |  | ARK0099
153 | Phase1 | AR | ARK0100 | [54 empty] | 40 | [65 empty] | II | [8 empty] | AR | 3A |  | Pulaski |  | ARK0100
154 | Phase1 | AR | ARK0101 | [92 empty] | 0.28 | [13 empty] | 0.26 | [10 empty] | 19 |  |  |  |  | I | [6 empty] | AR | 3A |  | Pulaski |  | ARK0101
155 | Phase1 | AR | ARK0102 | [54 empty] | 38 | [65 empty] | I | [8 empty] | AR | 3A |  | Pulaski |  | ARK0102
156 | Phase1 | AR | ARK0103 | [21 empty] | Slab-on-grade | [18 empty] | 0 | [13 empty] | 38 | [13 empty] | 0 | [23 empty] | 0.34 | [13 empty] | 0.27 | [10 empty] | 13 |  |  | II |  | I | [6 empty] | AR | 3A |  | Sebastian |  | ARK0103
157 | Phase1 | AR | ARK0104 | [58 empty] | 5.1 |  |  |  |  | 6.5 | 53 | [64 empty] | AR | 3A |  | Sebastian |  | ARK0104
158 | Phase1 | AR | ARK0105 | [21 empty] | Crawlspace | Vented | [31 empty] | 38 |  |  |  | 8 |  |  |  |  | 5.7 | 81 | [27 empty] | 0.33 | [13 empty] | 0.35 | [7 empty] | 13 | 13 |  | 19 |  |  | I | III | I | [6 empty] | AR | 3A |  | Saline |  | ARK0105
159 | Phase1 | AR | ARK0107 | [21 empty] | Slab-on-grade | [46 empty] | 0 | [23 empty] | 0.29 | [13 empty] | 0.26 | [10 empty] | 13 |  |  |  |  | II | [6 empty] | AR | 3A |  | Miller |  | ARK0107
160 | Phase1 | AR | ARK0108 | [54 empty] | 38 |  |  |  | 2.6 |  |  |  |  | 4 | 61 | [55 empty] | III | [8 empty] | AR | 3A |  | Miller |  | ARK0108
161 | Phase1 | AR | ARK0109 | [92 empty] | 0.29 | [13 empty] | 0.22 | [10 empty] | 13 |  |  |  |  | III | [6 empty] | AR | 3A |  | White |  | ARK0109
162 | Phase1 | AR | ARK0110 | [21 empty] | Slab-on-grade | [46 empty] | 0 | [60 empty] | AR | 3A |  | White |  | ARK0110
163 | Phase1 | AR | ARK0111 | [54 empty] | 40 |  |  |  | 4.3 |  |  |  |  | 7 | 100 | [55 empty] | I | [8 empty] | AR | 3A |  | White |  | ARK0111
164 | Phase1 | AR | ARK0112 | [63 empty] | 14 | 81 | [64 empty] | AR | 3A |  | Faulkner |  | ARK0112
165 | Phase1 | AR | ARK0113 | [21 empty] | Slab-on-grade | [18 empty] | 0 | [13 empty] | 38 |  |  |  | 6.5 |  |  |  |  | 9 | 33 |  |  |  | 0 | [23 empty] | 0.32 | [13 empty] | 0.26 | [10 empty] | 19 |  |  | II |  | I | [6 empty] | AR | 3A |  | Pope |  | ARK0113
166 | Phase1 | AR | ARK0114 | [21 empty] | Crawlspace | Vented | [31 empty] | 38 | [37 empty] | 0.37 | [13 empty] | 0.28 | [7 empty] | 19 |  |  | 19 |  |  | I | I | I | [6 empty] | AR | 3A |  | Pope |  | ARK0114
167 | Phase1 | AR | ARK0115 | [21 empty] | Crawlspace | Unvented | [35 empty] | 3.8 |  |  |  |  | 8.8 | 26 | [64 empty] | AR | 3A |  | Pope |  | ARK0115
168 | Phase1 | AR | ARK0116 | [58 empty] | 4.4 |  |  |  |  | 6.8 | 98 | [64 empty] | AR | 3A |  | Benton |  | ARK0116
169 | Phase1 | AR | ARK0117 | [117 empty] | 13 |  |  |  |  | I | [6 empty] | AR | 3A |  | Benton |  | ARK0117
170 | Phase1 | AR | ARK0118 | [58 empty] | 2.5 |  |  |  |  | 3.6 | 46 | [64 empty] | AR | 3A |  | Benton |  | ARK0118
171 | Phase1 | AR | ARK0119 | [54 empty] | 38 | [62 empty] | 13 |  |  | I |  | I | [6 empty] | AR | 3A |  | Benton |  | ARK0119
172 | Phase1 | AR | ARK0120 | [54 empty] | 38 | [62 empty] | 13 |  |  | I |  | II | [6 empty] | AR | 3A |  | Benton |  | ARK0120
173 | Phase1 | AR | ARK0121 | [54 empty] | 38 |  |  |  | 2.3 |  |  |  |  | 5.6 | 100 | [52 empty] | 13 |  |  | I |  | I | [6 empty] | AR | 3A |  | Pulaski |  | ARK0121
174 | Phase1 | AR | ARK0122 | [54 empty] | 38 |  |  |  | 4.1 |  |  |  |  | 4.9 | 100 | [55 empty] | I | [8 empty] | AR | 3A |  | Pulaski |  | ARK0122
175 | Phase1 | AR | ARK0123 | [54 empty] | 38 |  |  |  | 3.1 |  |  |  |  | 7.7 | 100 | [55 empty] | I | [8 empty] | AR | 3A |  | Pulaski |  | ARK0123
176 | Phase1 | AR | ARK0124 | [58 empty] | 3 |  |  |  |  | 6 | 100 | [64 empty] | AR | 3A |  | Pulaski |  | ARK0124
177 | Phase1 | AR | ARK0125 | [54 empty] | 38 | [8 empty] | 11 | 86 | [55 empty] | I | [8 empty] | AR | 3A |  | Pulaski |  | ARK0125
178 | Phase1 | AR | ARK0126 | [58 empty] | 5.3 |  |  |  |  | 3 | [65 empty] | AR | 3A |  | Pulaski |  | ARK0126
179 | Phase1 | AR | ARK0127 | [54 empty] | 38 | [8 empty] | 7.7 | 88 | [55 empty] | I | [8 empty] | AR | 3A |  | Sebastian |  | ARK0127
180 | Phase1 | AR | ARK0128 | [117 empty] | 13 |  |  |  |  | III | [6 empty] | AR | 3A |  | Sebastian |  | ARK0128
181 | Phase1 | AR | ARK0129 | [58 empty] | 4.4 | [70 empty] | AR | 3A |  | Sebastian |  | ARK0129
182 | Phase1 | AR | ARK0130 | [21 empty] | Slab-on-grade | [12 empty] | 80 | 0 | 0 | 20 | 80 | 0 | 0 | 20 |  | Gas |  |  | Furnace |  |  | Central AC | [44 empty] | dncomply |  |  |  | dncomply |  |  | dncomply | [9 empty] | 1 | [17 empty] | AR | 4A | No | Benton |  | ARK0130
183 | Phase1 | AR | ARK0131 | [21 empty] | Slab-on-grade | [12 empty] | 80 | 0 | 0 | 20 | 80 | 0 | 0 | 20 |  | Gas |  |  | Furnace |  |  | Central AC | [44 empty] | dncomply |  |  |  | dncomply |  |  | dncomply | [9 empty] | 1 | [17 empty] | AR | 4A | No | Benton |  | ARK0131
184 | Phase1 | AR | ARK0132 | [21 empty] | Slab-on-grade | [12 empty] | 80 |  | 0 | 20 | 80 | 0 | 0 | 20 |  | Gas |  |  | Furnace |  |  | Central AC | [44 empty] | dncomply |  |  |  | dncomply | dncomply | complies | dncomply | [9 empty] | 1.5 | [17 empty] | AR | 4A | No | Benton |  | ARK0132
185 | Phase1 | AR | ARK0133 | [21 empty] | Slab-on-grade | [12 empty] | 80 | 0 | 0 | 20 | 80 | 0 | 0 | 20 |  | Gas |  |  | Furnace |  |  | Central AC | [61 empty] | 1.5 | [17 empty] | AR | 4A | No | Benton |  | ARK0133
186 | Phase1 | AR | ARK0134 | [21 empty] | Slab-on-grade | [12 empty] | 100 | 0 | 0 | 0 | 100 | 0 | 0 | 0 |  | Gas |  |  | Furnace |  |  | Central AC |  |  | Electricity | [41 empty] | dncomply |  |  |  | dncomply |  | dncomply | dncomply | [9 empty] | 1 | [17 empty] | AR | 4A | No | Benton |  | ARK0134
187 | Phase1 | AR | ARK0135 | [21 empty] | Slab-on-grade | [12 empty] | 100 | 0 | 0 | 0 | 100 | 0 | 0 | 0 |  | Gas |  |  | Furnace |  |  | Central AC |  |  | Electricity | [41 empty] | dncomply |  |  |  | dncomply |  | dncomply | dncomply | [9 empty] | 1 | [17 empty] | AR | 4A | No | Benton |  | ARK0135
188 | Phase1 | AR | ARK0136 | [21 empty] | Slab-on-grade | [12 empty] | 80 | 0 | 0 | 20 | 80 | 0 | 0 | 20 |  | Gas |  |  | Furnace |  |  | Central AC |  |  | Electricity | [58 empty] | 1 | [17 empty] | AR | 4A | No | Benton |  | ARK0136
189 | Phase1 | AR | ARK0137 | [21 empty] | Slab-on-grade | [12 empty] | 80 | 0 | 0 | 20 | 80 | 0 | 0 | 20 |  | Gas |  |  | Furnace |  |  | Central AC |  |  | Electricity | [58 empty] | 1 | [17 empty] | AR | 4A | No | Benton |  | ARK0137
190 | Phase1 | AR | ARK0138 | [21 empty] | Slab-on-grade | [12 empty] | 100 | 0 | 0 | 0 | 100 | 0 | 0 | 0 |  | Gas |  |  | Furnace |  |  | Central AC | [61 empty] | 1 | [17 empty] | AR | 4A | No | Benton |  | ARK0138
191 | Phase1 | AR | ARK0139 | [21 empty] | Slab-on-grade | [12 empty] | 100 | 0 | 0 | 0 | 100 | 0 | 0 | 0 |  | Gas |  |  | Furnace |  |  | Central AC |  |  | Gas | [58 empty] | 1 | [17 empty] | AR | 4A | No | Benton |  | ARK0139
192 | Phase1 | AR | ARK0140 | [21 empty] | Slab-on-grade | [12 empty] | 100 | 0 | 0 | 0 | 100 | 0 | 0 | 0 |  | Gas |  |  | Furnace |  |  | Central AC | [61 empty] | 1 | [17 empty] | AR | 4A | No | Benton |  | ARK0140
193 | Phase1 | AR | ARK0141 | [21 empty] | Slab-on-grade | [12 empty] | 80 | 0 | 0 | 20 | 80 | 0 | 0 | 20 |  | Gas |  |  | Furnace |  |  | Central AC |  |  | Electricity | [41 empty] | dncomply |  |  |  |  | complies | [11 empty] | 1.5 | [17 empty] | AR | 4A | No | Washington |  | ARK0141
194 | Phase1 | AR | ARK0142 | [21 empty] | Slab-on-grade | [12 empty] | 100 | 0 | 0 | 0 | 100 | 0 | 0 | 0 |  | Gas |  |  | Furnace |  |  | Central AC | [61 empty] | 1 | [17 empty] | AR | 4A | No | Washington |  | ARK0142
195 | Phase1 | AR | ARK0143 | [21 empty] | Slab-on-grade | [12 empty] | 50 | 0 | 0 | 50 | 50 | 0 | 0 | 50 |  | Gas |  |  | Furnace |  |  | Central AC | [61 empty] | 2 | [17 empty] | AR | 4A | No | Washington |  | ARK0143
196 | Phase1 | AR | ARK0144 | [21 empty] | Slab-on-grade | [12 empty] | 100 | 0 | 0 | 0 | 100 | 0 | 0 | 0 |  | Gas |  |  | Furnace |  |  | Central AC |  |  | Electricity | [41 empty] | dncomply | [5 empty] | complies | dncomply | [9 empty] | 1 | [17 empty] | AR | 4A | No | Washington |  | ARK0144
197 | Phase1 | AR | ARK0145 | [21 empty] | Slab-on-grade | [12 empty] | 50 | 0 | 0 | 50 | 50 | 0 | 0 | 50 |  | Gas |  |  | Furnace |  |  | Central AC | [44 empty] | dncomply |  |  |  | dncomply | complies | complies | [10 empty] | 2 | [17 empty] | AR | 4A | No | Washington |  | ARK0145
198 | Phase1 | AR | ARK0146 | [21 empty] | Slab-on-grade | [12 empty] | 50 | 0 | 0 | 50 | 50 | 0 | 0 | 50 |  | Electricity |  |  | Heat Pump |  |  | Heat Pump |  |  | Electricity | [58 empty] | 2 | [17 empty] | AR | 4A | No | Washington |  | ARK0146
199 | Phase1 | AR | ARK0147 | [21 empty] | Slab-on-grade | [12 empty] | 50 | 0 | 0 | 50 | 50 | 0 | 0 | 50 |  | Electricity |  |  | Heat Pump |  |  | Heat Pump |  |  | Electricity | [58 empty] | 2 | [17 empty] | AR | 4A | No | Washington |  | ARK0147
200 | Phase1 | AR | ARK0148 | [21 empty] | Slab-on-grade | [12 empty] | 100 | 0 | 0 | 0 | 100 | 0 | 0 | 0 |  | Electricity |  |  | Heat Pump |  |  | Heat Pump |  |  | Electricity | [58 empty] | 1 | [17 empty] | AR | 3A | No | Sebastian |  | ARK0148
201 | Phase1 | AR | ARK0149 | [21 empty] | Slab-on-grade | [12 empty] | 100 | 0 | 0 | 0 | 100 | 0 | 0 | 0 |  | Electricity |  |  | Heat Pump |  |  | Heat Pump | [61 empty] | 1 | [17 empty] | AR | 3A | No | Sebastian |  | ARK0149
202 | Phase1 | AR | ARK0150 | [21 empty] | Slab-on-grade | [12 empty] | 100 | 0 | 0 | 0 | 100 | 0 | 0 | 0 |  | Electricity |  |  | Heat Pump |  |  | Heat Pump | [61 empty] | 1 | [17 empty] | AR | 3A | No | Pope |  | ARK0150
203 | Phase1 | AR | ARK0151 | [21 empty] | Slab-on-grade | [12 empty] | 100 | 0 | 0 | 0 | 100 | 0 | 0 | 0 |  | Electricity |  |  | Heat Pump |  |  | Heat Pump | [61 empty] | 1 | [17 empty] | AR | 3A | No | Pope |  | ARK0151
204 | Phase1 | AR | ARK0152 | [21 empty] | Slab-on-grade | [12 empty] | 100 | 0 | 0 | 0 | 100 | 0 | 0 | 0 |  | Electricity |  |  | Heat Pump |  |  | Heat Pump | [61 empty] | 1 | [17 empty] | AR | 3A | No | Faulkner |  | ARK0152
205 | Phase1 | AR | ARK0153 | [21 empty] | Slab-on-grade | [12 empty] | 100 | 0 | 0 | 0 | 100 | 0 | 0 | 0 |  | Electricity |  |  | Heat Pump |  |  | Heat Pump | [61 empty] | 1 | [17 empty] | AR | 3A | No | Faulkner |  | ARK0153
206 | Phase1 | AR | ARK0154 | [21 empty] | Slab-on-grade | [12 empty] | 80 | 0 | 0 | 20 | 80 | 0 | 0 | 20 |  | Gas |  |  | Furnace |  |  | Central AC | [44 empty] | dncomply | [5 empty] | dncomply | dncomply | [9 empty] | 1.5 | [17 empty] | AR | 3A | No | Lonoke |  | ARK0154
207 | Phase1 | AR | ARK0155 | [21 empty] | Crawlspace | Vented | [11 empty] | 40 | 0 | 40 | 20 | 40 | 0 | 40 | 20 |  | Gas |  |  | Furnace |  |  | Central AC | [44 empty] | dncomply |  |  |  | dncomply | dncomply | dncomply | dncomply | [9 empty] | 2.5 | [17 empty] | AR | 3A | No | Lonoke |  | ARK0155
208 | Phase1 | AR | ARK0156 | [21 empty] | Crawlspace | Vented | [11 empty] | 80 | 0 | 0 | 20 | 80 | 0 | 0 | 20 |  | Gas |  |  | Furnace |  |  | Central AC | [44 empty] | dncomply |  |  |  | dncomply | dncomply | dncomply | dncomply | [9 empty] | 2 | [17 empty] | AR | 3A | No | Lonoke |  | ARK0156
209 | Phase1 | AR | ARK0157 | [21 empty] | Slab-on-grade | [12 empty] | 100 | 0 | 0 | 0 | 100 | 0 | 0 | 0 |  | Electricity |  |  | Heat Pump |  |  | Heat Pump | [61 empty] | 1 | [17 empty] | AR | 3A | No | Saline |  | ARK0157
210 | Phase1 | AR | ARK0158 | [21 empty] | Slab-on-grade | [12 empty] | 100 | 0 | 0 | 0 | 100 | 0 | 0 | 0 |  | Electricity |  |  | Heat Pump |  |  | Heat Pump | [61 empty] | 1 | [17 empty] | AR | 3A | No | Saline |  | ARK0158
211 | Phase1 | AR | ARK0159 | [21 empty] | Slab-on-grade | [12 empty] | 100 | 0 | 0 | 0 | 100 | 0 | 0 | 0 |  | Gas |  |  | Furnace |  |  | Central AC | [44 empty] | dncomply | [5 empty] | complies | [10 empty] | 1 | [17 empty] | AR | 3A | No | Saline |  | ARK0159
212 | Phase1 | AR | ARK0160 | [21 empty] | Slab-on-grade | [12 empty] | 100 | 0 | 0 | 0 | 100 | 0 | 0 | 0 |  | Electricity |  |  | Heat Pump |  |  | Heat Pump | [61 empty] | 1 | [17 empty] | AR | 3A | No | Saline |  | ARK0160
213 | Phase1 | AR | ARK0161 | [21 empty] | Slab-on-grade | [12 empty] | 100 | 0 | 0 | 0 | 100 | 0 | 0 | 0 |  | Gas |  |  | Furnace |  |  | Central AC |  |  | Gas | [41 empty] | dncomply | [5 empty] | complies | [10 empty] | 1 | [17 empty] | AR | 3A | No | Pulaski |  | ARK0161
214 | Phase1 | AR | ARK0162 | [21 empty] | Slab-on-grade | [12 empty] | 100 | 0 | 0 | 0 | 100 | 0 | 0 | 0 |  | Gas |  |  | Furnace |  |  | Central AC | [61 empty] | 1 | [17 empty] | AR | 3A | No | Pulaski |  | ARK0162
215 | Phase1 | AR | ARK0163 | [21 empty] | Slab-on-grade | [12 empty] | 100 | 0 | 0 | 0 | 100 | 0 | 0 | 0 |  | Gas |  |  | Furnace |  |  | Central AC |  |  | Gas | [41 empty] | dncomply | [5 empty] | complies | [10 empty] | 1 | [17 empty] | AR | 3A | No | Pulaski |  | ARK0163
216 | Phase1 | AR | ARK0164 | [21 empty] | Slab-on-grade | [12 empty] | 100 | 0 | 0 | 0 | 100 | 0 | 0 | 0 |  | Gas |  |  | Furnace |  |  | Central AC | [61 empty] | 1 | [17 empty] | AR | 3A | No | Pulaski |  | ARK0164
217 | Phase1 | AR | ARK0165 | [21 empty] | Slab-on-grade | [12 empty] | 100 | 0 | 0 | 0 | 100 | 0 | 0 | 0 |  | Gas |  |  | Furnace |  |  | Central AC |  |  | Gas | [41 empty] | dncomply |  |  |  |  | dncomply | complies | dncomply | [9 empty] | 1 | [17 empty] | AR | 3A | No | Pulaski |  | ARK0165
218 | Phase1 | AR | ARK0166 | [21 empty] | Slab-on-grade | [12 empty] | 100 | 0 | 0 | 0 | 100 | 0 | 0 | 0 |  | Gas |  |  | Furnace |  |  | Central AC | [61 empty] | 1 | [17 empty] | AR | 3A | No | Pulaski |  | ARK0166
219 | Phase1 | AR | ARK0167 | [21 empty] | Slab-on-grade | [12 empty] | 100 | 0 | 0 | 0 | 100 | 0 | 0 | 0 |  | Gas |  |  | Furnace |  |  | Central AC | [61 empty] | 1 | [17 empty] | AR | 3A | No | Pulaski |  | ARK0167
220 | Phase1 | AR | ARK0168 | [21 empty] | Slab-on-grade | [12 empty] | 100 | 0 | 0 | 0 | 100 | 0 | 0 | 0 |  | Gas |  |  | Furnace |  |  | Central AC |  |  | Electricity | [41 empty] | dncomply |  |  |  | dncomply | dncomply | complies | dncomply | [9 empty] | 1 | [17 empty] | AR | 3A | No | Pulaski |  | ARK0168
221 | Phase1 | AR | ARK0169 | [21 empty] | Slab-on-grade | [12 empty] | 100 | 0 | 0 | 0 | 100 | 0 | 0 | 0 |  | Gas |  |  | Furnace |  |  | Central AC | [44 empty] | dncomply |  |  |  | dncomply | dncomply | dncomply | dncomply | [9 empty] | 1 | [17 empty] | AR | 3A | No | Pulaski |  | ARK0169
222 | Phase1 | AR | ARK0170 | [21 empty] | Slab-on-grade | [12 empty] | 50 | 0 | 0 | 50 | 50 | 0 | 0 | 50 |  | Electricity |  |  | Heat Pump |  |  | Heat Pump | [61 empty] | 2 | [17 empty] | AR | 3A | No | Pulaski |  | ARK0170
223 | Phase1 | AR | ARK0171 | [21 empty] | Slab-on-grade | [12 empty] | 100 | 0 | 0 | 0 | 100 | 0 | 0 | 0 |  | Electricity |  |  | Heat Pump |  |  | Heat Pump | [61 empty] | 1 | [17 empty] | AR | 3A | No | Pulaski |  | ARK0171
224 | Phase1 | AR | ARK0172 | [21 empty] | Slab-on-grade | [12 empty] | 100 | 0 | 0 | 0 | 100 | 0 | 0 | 0 |  | Electricity |  |  | Heat Pump |  |  | Heat Pump |  |  | Electricity | [41 empty] | dncomply | [5 empty] | dncomply | dncomply | [9 empty] | 1 | [17 empty] | AR | 3A | No | Pulaski |  | ARK0172
225 | Phase1 | AR | ARK0173 | [21 empty] | Slab-on-grade | [12 empty] | 50 | 0 | 0 | 50 | 50 | 0 | 0 | 50 |  | Gas |  |  | Furnace |  |  | Central AC | [61 empty] | 2 | [17 empty] | AR | 3A | No | Pulaski |  | ARK0173

## GA Phase III
| Phase | State | SPL_bldg_name | AB&I1(Air barrier and thermal barrier installed Per Table 402.4.2) | AB&I10(Garage separation per Table 402.4.2) | AB&I11(Recessed lighting per Table 402.4.2) | AB&I12(Plumbing and wiring per Table 402.4.2) | AB&I13(Shower and tub on exterior walls per Table 402.4.2) | AB&I14(Electrical and phone boxes on exterior walls per Table 402.4.2) | AB&I15(Common wall per Table 402.4.2) | AB&I16(HVAC register boots per Table 402.4.2) | AB&I17(Fireplace per Table 402.4.2) | AB&I2(Ceiling and attic per Table 402.4.2) | AB&I3(Walls per Table 402.4.2) | AB&I4(Windows and doors per Table 402.4.2) | AB&I5(Rim joists per Table 402.4.2) | AB&I6(Floors per Table 402.4.2) | AB&I7(Crawl space walls per Table 402.4.2) | AB&I8(Shafts and penetrations per Table 402.4.2) | AB&I9(Narrow cavities per Table 402.4.2) | BD1(ACH50 (Reported by Others)) | BG15(Ceiling Insulation Location) | BG17(Predominant Foundation Type) | Ceiling1(predominant ceiling rafter or joist spacing in inches) | Ceiling2(predominant ceiling rafter or joist depth in inches) | CEX1(Wall top plate covered by full height of uncompressed insulation in eaves) | CEX2(Is there room to install more than R-30 insulation in the whole ceiling?) | CEX3(Is the area of the ceiling where there is not room to install more than R-30 insulation limited to 500 square feet or 20% of the insulated ceiling area?) | Comp1(Energy Code Used) | Comp2(Compliance Path Used) | Comp5(HERS Index) | Comp6(Compliance Documentation Available?) | Comp7(Above-Code Home?) | Comp8(Which Above-Code Program?) | CSIQ1(Crawl Space Wall Cavity Insulation Installation Quality) | DFAa(First Duct System_Approximate Floor Area of Home Served) | DFAb(Second Duct System - Approximate Floor Area of Home Served) | DFAc(Third Duct System_Approximate Floor Area of Home Served) | DP5a(Percent Supply Duct in Conditioned Space) | DP5b(Percent Supply Duct in Conditioned Space) | DP5c(Percent Supply Duct in Conditioned Space) | DP9a(Percent Return Duct in Conditioned Space) | DP9b(Percent Return Duct in Conditioned Space) | DP9c(Percent Return Duct in Conditioned Space) | DT1a(First Duct System_Duct tightness test result from previous tests) | DT1b(Second Duct System - Duct tightness test result from previous tests) | DT1c(Third Duct System - Duct tightness test result from previous tests) | DTExtUnita(NA)_NA | DTExtUnitb(NA)_NA | DTExtUnitc(NA)_NA | DTIntUnita(NA)_NA | DTIntUnitb(NA)_NA | DTIntUnitc(NA)_NA | DTLOa(First Duct System - Duct tightness test result) | DTLOb(Second Duct System - Duct tightness test result) | DTLOc(Third Duct System - Duct tightness test result) | DTTona(NA)_NA | DTTonb(NA)_NA | DTTonc(NA)_NA | EQ1(Predominant Heating Source) | EQ10a(NA)_NA | EQ10b(NA)_NA | EQ11(Water Heating System Capacity) | EQ2a(Heating System Type) | EQ2b(Heating System Type) | EQ2c(Heating System Type) | EQ3a(First Heating System - Heating system efficiency in HSPF or AFUE) | EQ3b(Second Heating System - Heating system efficiency in HSPF or AFUE) | EQ3c(Third Heating System - Heating system efficiency in HSPF or AFUE) | EQ4a(First Heating System - Heating system capacity in Btu/h) | EQ4b(Second Heating System - Heating system capacity in Btu/h) | EQ4c(Third Heating System - Heating system capacity in Btu/h) | EQ5a(First Cooling System - Cooling system type) | EQ5b(Second Cooling System - Cooling system type) | EQ5c(Third Cooling System - Cooling system type) | EQ6a(First Cooling System - Cooling system efficiency in SEER) | EQ6b(Second Cooling System - Cooling system efficiency in SEER) | EQ6c(Third Cooling System - Cooling system efficiency in SEER) | EQ7a(First Cooling System - Cooling system capacity in Btu/h) | EQ7b(Second Cooling System - Cooling system capacity in Btu/h) | EQ7c(Third Cooling System - Cooling system capacity in Btu/h) | EQ8(Predominant Hot Water Heating Source) | EQ9(Water Heating System Type) | FI1(Total Ceiling Insulation R-value) | FI10(Heat Pump Thermostat) | FI11(Circulating Hot Water System Controls) | FI17(ACH50 (Measured)) | FI18(Mechanical Manuals Provided) | FI3(Attic hatch/door insulation R-value) | FI4a(Duct Tightness Test Result (Measured)) | FI6(High-Efficacy Lamps) | FI7(Certificate Posted?) | FI8(Wood-burning fireplaces have flue dampers and outdoor combustion air) | FI9(Programmable Thermostat) | Floor1(What is the predominant floor joist spacing) | Floor2(What is the predominant floor joist depth) | FO1(Slab Edge Insulation R-value) | FO10(Crawl Space Wall Insulation Depth) | FO11(Exterior Insulation is Protected?) | FO12(Snow and Ice melt Controls) | FO3(Slab Edge Insulation Depth) | FO4a(Basement Wall Insulation Cavity R-value) | FO4b(Basement Wall Insulation Continuous R-value) | FO6(Basement Wall Insulation Depth) | FO7a(Unvented Crawl Space Wall Insulation Cavity R-value) | FO7b(Unvented Crawl Space Wall Insulation Continuous R-value) | FO9(Crawl Space Vapor Retarder) | FR1(Door U-factor) | FR10a(Mass Wall Cavity Insulation R-value) | FR10b(Mass Wall Continous Insulation R-value) | FR12a(Supply Duct in Unconditioned Space R-value) | FR12b(Return Duct in Unconditioned Space R-value) | FR12c(Supply Duct in Attic R-value) | FR12d(Return Duct in Attic R-value) | FR13a(Air Ducts Sealed) | FR13b(Air Handlers Sealed) | FR13c(Filter Boxes Sealed) | FR15(Building Cavities Not Used as Ducts) | FR16(IC-rated light fixtures sealed) | FR17(HVAC Piping Insulation R-value) | FR18(Recirculating Hot Water System Piping Insulation R-value) | FR19(Outdoor Air Dampers) | FR2(Window U-factor) | FR20(Factory built fenestration meets NFRC 400) | FR23a(Thermal Envelope Sealed?) | FR23b(Fenestration Sealed?) | FR23c(Openings around windows and doors sealed?) | FR23e(Dropped ceilings sealed?) | FR23f(Knee walls sealed?) | FR23g(Garage walls and ceilings sealed?) | FR23h(Envelope behind tubs and showers sealed?) | FR23i(Common walls sealed?) | FR23j(Attic access openings sealed?) | FR23k(Rim Joists Sealed?) | FR23l(Other sources of infiltration sealed?) | FR3(Fenestration SHGC Value) | FR5(Skylight U-factor) | GA-Attic Vent(GA Attic Ventilators) | GA-Baffle(GA Attic Insulation Installation) | GA-Duct Seams(GA Duct Seams) | GA-Lighting(GA Lighting) | GA-Primary Heating(GA Primary Heating) | Geo1(Conditioned Floor Area) | Geo2(Number of Stories) | Geo3(Number of Bedrooms) | Geo4(NA)_NA | Geo5(NA)_NA | HELightType(NA)_NA | IN13(Insulation Labels) | IN1a(Floor Insulation Cavity R-value) | IN1b(Floor Insulation Continuous R-value) | IN2(Floor Insulation Substantial Contact) | IN3a(Frame Wall Cavity Insulation R-value) | IN3b(Frame Wall Continuous Insulation R-value) | IQ1(Roof Cavity Insulation Installation Quality) | IQ2(Floor Insulation Installation Quality) | IQ3(Wall Cavity Insulation Installation Quality) | IQ4(Basement Cavity Insulation Installation Quality) | KW1(Knee Wall Insulation Cavity R-Value) | KW2(Knee Wall Insulation Continuous R-Value) | KW3(Knee Wall Framing Material) | KW4(Knee Wall Framing Depth) | KW5(Knee Wall Insulation Installation Quality) | LOC1(State) | LOC2(Climate Zone) | LOC3(Warm-Humid?) | LOC4(County) | LOC5(Builder Size) | LOC6(ID) | M1(Attic Framing Material) | M2(Floor Framing Material) | M3(Wall Framing Material) | MIQ1(Mass Wall Cavity Insulation Installation Quality) | MV1(NA)_NA | MV2(NA)_NA | MV3(NA)_NA | PR2(Heating and Cooling Equipment Sized) | Slab1(Heated Slab?) | SPL_CZ | V1(Home Ventilation System) | V2(Ventilation Heat/Energy Recovery) | V3(Exhaust Fan Type) | Wall1(Wall Type - Frame or Mass) | Wall2(Wall Framing Depth) | Wall3(NA)_NA | Wall4(What is the predominant wall stud spacing) | WIP1(Mass Wall Insulation Location) | WIP2(Location of basement wall insulation)
1 | Phase3 | GA | GAALFL01 | [19 empty] | Slab-on-grade | [60 empty] | complies |  |  | complies |  | complies | [33 empty] | 0.35 | [12 empty] | 0.28 |  | complies |  |  | complies | complies | 2175 | 3 | 4 | [7 empty] | 13 |  |  |  | III | [6 empty] | GA | 3A | No | Fulton |  | GAALFL01 |  |  | Wood | [5 empty] | No | 3 |  |  |  |  | 4 inch | 16 |  | Outside
2 | Phase3 | GA | GAALFL02 | [19 empty] | Slab-on-grade | [15 empty] | 100 |  |  | 100 | [5 empty] | RA1436AJ1NA |  |  | HG8J936D175B1805Ap | [5 empty] | 3 |  |  | Gas | 0.95 |  |  | Furnace | [19 empty] | 19 |  |  | 3.19 |  |  | 16.8 | 80 | [46 empty] | complies | complies |  | complies | complies | 2290 | 3 | 4 |  |  | LED | [6 empty] | I | [8 empty] | GA | 3A | No | Fulton |  | GAALFL02 |  |  |  |  | No |  |  |  |  | 3
3 | Phase3 | GA | GAAT-01 | [19 empty] | Vented crawlspace | [60 empty] | 30 | [38 empty] | 0.35 | [12 empty] | 0.29 |  |  | complies |  |  |  | 3238 | 1 | 4 | [7 empty] | 13 |  | II |  | II | [6 empty] | GA | 3A | No | Fulton |  | GAAT-01 | [9 empty] | 3
4 | Phase3 | GA | GAAT-02 | [19 empty] | Unvented crawlspace | [15 empty] | 60 | 0 |  | 60 | 0 |  |  |  |  | 14ACXS024 | 14ACXS030 |  | C35-24A-2F / ML180UH070P36A | C35-30A-6F / ML180UH070P36A |  |  |  |  | 2 | 2.5 |  | Gas |  |  |  | Furnace | Furnace | [18 empty] | 30 |  |  | 5.58 |  | complies | 12.4 | 67 | [31 empty] | 0.32 | [12 empty] | 0.3 |  | complies |  |  | complies | complies | 2824 | 2 | 4 |  |  | LED | [6 empty] | I | [8 empty] | GA | 3A | No | Fulton |  | GAAT-02 | [9 empty] | 3
5 | Phase3 | GA | GAAT-03 | [19 empty] | Heated basement | [60 empty] | complies |  |  | complies |  | complies | [12 empty] | 13 | [20 empty] | 0.35 | [12 empty] | 0.28 |  | complies |  |  | complies | complies | 4000 | 2 | 5 | [7 empty] | 13 |  |  |  | I | II | [5 empty] | GA | 3A | No | Fulton |  | GAAT-03 | [9 empty] | 3
6 | Phase3 | GA | GAAT-04 | [19 empty] | Slab-on-grade | [15 empty] | 0 | 20 |  | 0 | 20 |  |  |  |  | 14ACXS018 |  |  | C35-30A-6F / EL180UH045E36A | [5 empty] | 1.5 | [25 empty] | Tankless | 30 |  |  | 6.04 |  | complies | 12.1 | 76 | [46 empty] | complies |  | dncomply | complies | complies | 2324 | 2 | 3 |  |  | LED | [6 empty] | I | [8 empty] | GA | 3A | No | Fulton |  | GAAT-04 | [9 empty] | 3
7 | Phase3 | GA | GABH-01 | [18 empty] | Ceiling | Unheated Basement | [36 empty] | Gas |  |  |  | Furnace | Furnace | [18 empty] | complies |  |  | complies |  | complies | [33 empty] | 0.42 | [12 empty] | 0.28 | [5 empty] | complies | 3000 | 2 | 5 |  |  |  |  | 19 |  |  | 13 |  |  | II | II | [6 empty] | GA | 3A | No | Dekalb |  | GABH-01 | [9 empty] | 3
8 | Phase3 | GA | GABH-02 | [19 empty] | Slab-on-grade | [15 empty] | 65 | 0 |  | 70 | 0 |  |  |  |  | GSX140301KC | GSX140361KD |  | JG8J136E145B2020AP | JG8J136E175B2020AP |  |  |  |  | 2.5 | 3 |  | Gas | 0.82 |  |  | Furnace | Furnace | [18 empty] | 30 |  |  | 5.38 |  | complies | 16.23 | 92.1 | [46 empty] | complies | complies |  | complies | complies | 3223 | 2 | 5 |  |  | LED | [6 empty] | II | [8 empty] | GA | 3A | No | Dekalb |  | GABH-02 | [9 empty] | 3
9 | Phase3 | GA | GABL-01 | [19 empty] | Slab-on-grade | [6 empty] | Prescriptive |  |  | No | [5 empty] | 100 |  |  | 100 | [17 empty] | Electricity |  |  |  | Heat Pump | [78 empty] | 1800 | 1 | 3 | No | No | [5 empty] | 13 | 0 |  |  | III | [6 empty] | Georgia | 2A | Yes | Bulloch | 100 | GABL-01 | [9 empty] | 2
10 | Phase3 | GA | GABL-02 | [18 empty] | Rafters | Slab-on-grade | [60 empty] | 19 | [38 empty] | 0.35 | [12 empty] | 0.27 | [6 empty] | 2000 | 1 | 3 | [7 empty] | 13 |  | I |  | I | [6 empty] | GA | 3A | No | Bulloch County |  | GABL-02 | [9 empty] | 3
11 | Phase3 | GA | GABL-03 | [19 empty] | Slab-on-grade | [15 empty] | 100 |  |  | 100 | [5 empty] | WCH4304GKB100 |  |  | WAHL304B | [5 empty] | 2.5 |  |  | Electricity |  |  |  | Heat Pump | [19 empty] | 19 |  |  | 2.7 |  |  | 6.8 | 50 | [51 empty] | 2454 | 1 | 4 | [9 empty] | I | [8 empty] | GA | 3A | No | Bulloch County |  | GABL-03 | [9 empty] | 3
12 | Phase3 | GA | GABR-01 | [19 empty] | Unheated Basement | [99 empty] | 0.32 | [12 empty] | 0.3 | [6 empty] | 4999 | 2 | 5 |  |  |  |  | 19 |  |  | 13 | 0 |  | III | III | [6 empty] | Georgia | 3A | No | Jackson |  | GABR-01 | [9 empty] | 3
13 | Phase3 | GA | GABR-02 | [19 empty] | Slab-on-grade | [99 empty] | 0.33 | [12 empty] | 0.27 | [6 empty] | 2987 | 2 | 4 | [7 empty] | 13 |  |  |  | II | [6 empty] | GA | 3A | No | Jackson |  | GABR-02 | [9 empty] | 3
14 | Phase3 | GA | GABR-03 | [18 empty] | Ceiling | Unheated Basement | [15 empty] | 25 |  |  | 25 | [5 empty] | RP1448AJ1NA |  |  | RH1T4821STANJA | [5 empty] | 4 |  |  | Electricity |  | 0.92 | 50 | Heat Pump | [17 empty] | Electricity - Resistance | Storage | 30 |  |  | 4.91 |  |  | 6.6 | 42 | [31 empty] | 0.32 | [12 empty] | 0.27 | [6 empty] | 2000 | 2 | 3 |  |  | CFL |  | 19 |  |  |  |  | II | II |  |  | 19 |  | Wood | 6 inch |  | GA | 3A | No | Jackson |  | GABR-03 | [9 empty] | 3
15 | Phase3 | GA | GABR-04 | [18 empty] | Ceiling | Unheated Basement | [15 empty] | 40 |  |  | 40 | [5 empty] | RP1448AJ1NA |  |  | RH1T4821STANJA | [5 empty] | 4 |  |  | Electricity |  | 0.92 | 50 | Heat Pump | [17 empty] | Electricity - Resistance | Storage | 30 |  |  | 4.54 |  |  | 4.3 | 56 | [31 empty] | 0.32 | [12 empty] | 0.3 | [6 empty] | 2894 | 2 | 5 |  |  | CFL |  | 19 |  |  |  |  | II | II |  |  | 19 |  | Wood | 6 inch |  | GA | 3A | No | Jackson |  | GABR-04 | [9 empty] | 3
16 | Phase3 | GA | GABY-01 | [19 empty] | Slab-on-grade | [5 empty] | 2011 GA Energy Code | Performance |  |  | No | [89 empty] | 0.35 | [12 empty] | 0.26 | [6 empty] | 2027 | 2 | 3 | Yes | [6 empty] | 13 |  |  |  | III | [6 empty] | Georgia | 2A | Yes | Bryan |  | GABY-01 | [9 empty] | 2
17 | Phase3 | GA | GABY-02 | [19 empty] | Slab-on-grade | [5 empty] | 2011 GA Energy Code | Performance |  |  | No | [89 empty] | 0.35 | [12 empty] | 0.26 | [6 empty] | 1805 | 2 | 3 | No | [6 empty] | 13 |  |  |  | III | [6 empty] | Georgia | 2A | Yes | Bryan |  | GABY-02 | [9 empty] | 2
18 | Phase3 | GA | GABY-03 | [19 empty] | Slab-on-grade | [15 empty] | 0 |  |  | 0 | [5 empty] | Downstairs: 4TWR6036H1000AA | Upstairs: 4TWR6030H1000AA |  | Downstairs: TEM6A0C36H31SAA | Upstairs: TEM6A0B30H21SAA |  |  |  |  | 3 | 2.5 |  | Electricity |  |  |  | Heat Pump | Heat Pump | [18 empty] | 20 |  |  | 4.1 |  |  | 11.1 | 65 | [51 empty] | 3851 | 2 | 5 |  |  | LED | [6 empty] | I | [8 empty] | Georgia | 2A | Yes | Bryan |  | GABY-03 |  |  |  |  | Yes |  |  |  |  | 2
19 | Phase3 | GA | GABY-04 | [19 empty] | Slab-on-grade | [15 empty] | 0 |  |  | 0 | [5 empty] | CH14NB036-B |  |  | FB4CNP036 | [5 empty] | 3 |  |  | Electricity |  |  | 50 | Heat Pump | [19 empty] | 30 |  |  | 5.5 |  |  | 8.8 | 55 | [31 empty] | 0.35 | [12 empty] | 0.26 | [6 empty] | 2027 | 2 | 3 |  |  | LED | [6 empty] | I | [8 empty] | Georgia | 2A | Yes | Bryan |  | GABY-03 |  |  |  |  | Yes |  |  |  |  | 2
20 | Phase3 | GA | GACB-01 | [18 empty] | Rafters | Slab-on-grade | [36 empty] | Electricity |  |  |  | Heat Pump | Heat Pump | Heat Pump | [17 empty] | 19 |  |  | complies |  | complies | [33 empty] | 0.35 | [12 empty] | 0.27 |  | complies | complies |  | complies | complies | 3254 | 2 | 3 | [7 empty] | 13 |  | I |  | II |  | 19 |  | Wood | 6 inch | I | GA | 3A | No | Cobb |  | GACB-01 | [9 empty] | 3
21 | Phase3 | GA | GACB-02 | [18 empty] | Ceiling | Slab-on-grade | [15 empty] | 60 |  |  | 50 | [5 empty] | CA14NA042 |  |  | CNPVT4221 / 58STA090 | [5 empty] | 3.5 |  |  |  | 65 | [20 empty] | Gas | Storage | 30 |  |  | 5.67 |  | complies | 16.4 | 77.4 | [31 empty] | 0.34 | [12 empty] | 0.27 |  | complies | complies |  | complies | complies | 2361 | 2 | 5 |  |  | LED | [6 empty] | I | [8 empty] | GA | 3A | No | Cobb |  | GACB-02 | [9 empty] | 3
22 | Phase3 | GA | GACB-03 | [19 empty] | Unheated Basement | [60 empty] | complies |  |  | complies |  | complies | [33 empty] | 0.33 | [12 empty] | 0.2 |  | complies | complies |  | complies | complies | 2720 | 1 | 3 |  |  |  |  | 19 |  |  | 13 |  |  | I | I | [6 empty] | GA | 3A | No | Cobb |  | GACB-03 | [9 empty] | 3
23 | Phase3 | GA | GACB-04 | [18 empty] | Ceiling | Heated basement | [15 empty] | 0 |  |  | 0 | [5 empty] | CA14NA042 |  |  | CNPVT4221ALAAAAA; 58STA090---16116 | [5 empty] | 3.5 |  |  | Gas | 0.6 |  | 50 | Furnace | [17 empty] | Gas | Storage | 30 |  |  | 4.8 |  |  | 13.2 | 84 | [10 empty] | 13 | [40 empty] | 2720 | 1 | 5 |  |  | LED | [6 empty] | I | [8 empty] | GA | 3A | No | Cobb |  | GACB-04 | [9 empty] | 3
24 | Phase3 | GA | GACH-01 | [19 empty] | Unheated Basement | [99 empty] | 0.35 | [12 empty] | 0.3 | [6 empty] | 3620 | 2 | 4 |  |  |  |  | 19 |  |  | 13 |  |  | II | II | [6 empty] | GA | 3A | No | Cherokee |  | GACH-01 | [9 empty] | 3
25 | Phase3 | GA | GACH-02 | [19 empty] | Unheated Basement | [15 empty] | 40 | 100 |  | 40 | 100 |  |  |  |  | GSK140301KC | GSX140421KD |  | JG8J136E145B2020AP / GMS80603ANBE | JE35148D175B2501AP / GMS80804BNBE |  |  |  |  | 2.5 | 3.5 |  |  | 0.95 | [25 empty] | 5.18 |  |  | 7.9 | [52 empty] | 1639+1863 | 2 | 5 |  |  |  |  | 19 | [5 empty] | II | [7 empty] | GA | 3A | No | Cherokee |  | GACH-02 | [9 empty] | 3
26 | Phase3 | GA | GACH-03 | [19 empty] | Unvented crawlspace | [84 empty] | 0.39 | [34 empty] | 4588 | 2 | 5 | [7 empty] | 13 |  |  |  | II |  | 19 |  |  |  |  | GA | 3A | No | Cherokee |  | GACH-03 | [9 empty] | 3
27 | Phase3 | GA | GACH-04 | [18 empty] | Rafters | Unheated Basement | [15 empty] | 30 | [8 empty] | GSX140481KD |  |  | CAPF4961C6DB / GMSS968005CNAA | [5 empty] | 4 |  |  | Gas | 0.95 |  | 50 | Furnace | [19 empty] | 30 |  |  | 3.01 |  |  | 9.7 | 97 | [16 empty] | 0.28 | [14 empty] | 0.31 | [12 empty] | 0.28 |  |  | complies |  |  |  | 2867 | 2 | 4 |  |  | LED | dncomply | 19 |  |  |  |  | I | II | [7 empty] | GA | 3A | No | Cherokee |  | GACH-04 | Wood | [8 empty] | 3 | AHU-Integrated | No
28 | Phase3 | GA | GACH-05 | [18 empty] | Rafters | Slab-on-grade | [60 empty] | 20 | [23 empty] | 0.39 | [14 empty] | 0.35 | [12 empty] | 0.22 |  |  | complies |  |  |  | 2201 | 1.5 | 4 |  |  |  | dncomply |  |  |  | 13 |  | I |  | I | [6 empty] | GA | 3A | No | Cherokee |  | GACH-05 | Wood |  |  |  | Yes |  |  |  |  | 3 | AHU-Integrated |  |  | Frame
29 | Phase3 | GA | GACH-06 | [18 empty] | Ceiling | Unheated Basement | [60 empty] | 30 | [6 empty] | 75 | [51 empty] | 3169 | 2 | 5 | [9 empty] | I | [8 empty] | GA | 3A | No | Cherokee |  | GACH-06 | Wood | [8 empty] | 3
30 | Phase3 | GA | GACL-01 | [19 empty] | Slab-on-grade | [60 empty] | 30 | [38 empty] | 0.35 | [12 empty] | 0.3 | [6 empty] | 1483 | 1 | 3 | [7 empty] | 15 | 0 | II |  | II | [6 empty] | GA | 3A | No | Columbia |  | GACL-01 | [9 empty] | 3
31 | Phase3 | GA | GACL-02 | [19 empty] | Slab-on-grade | [15 empty] | 0 |  |  | 0 | [5 empty] | RP1436AJINA |  |  | RH1T3617STANJA | [5 empty] | 3 |  |  | Electricity |  |  |  | Heat Pump | [19 empty] | 30 |  |  | 3.9 |  |  | 4.4 | 50 | [51 empty] | 1974 | 1 | 4 | [18 empty] | GA | 3A | No | Columbia |  | GACL-02 | [9 empty] | 3
32 | Phase3 | GA | GACW-01 | [19 empty] | Slab-on-grade | [73 empty] | 0 | [10 empty] | 0 | [14 empty] | 0.35 | [12 empty] | 0.29 | 0 | [5 empty] | 3424 | 1.5 | 4 | [7 empty] | 13 | 0 |  |  | II | [6 empty] | GA | 3A | No | Coweta |  | GACW-01 | [9 empty] | 3
33 | Phase3 | GA | GACW-02 | [18 empty] | Ceiling | Unheated Basement | [15 empty] | 0 | 65 |  | 0 | 75 |  |  |  |  | 14ACXS030 | 14ACXS036 |  | C35-30A6F-1 | C35-48-6F-1 |  |  |  |  | 2.5 | 3 | [24 empty] | Storage | 30 |  |  | 6.83 |  |  | 11.08 | 84 | [46 empty] | complies |  | complies | complies |  | 3660 | 2 | 5 |  |  |  |  | 19 |  |  |  |  | II | II | [7 empty] | GA | 3A | No | Coweta |  | GACW-02 |  |  |  |  | No |  |  |  |  | 3
34 | Phase3 | GA | GACW-03 | [18 empty] | Rafters | Slab-on-grade | [60 empty] | 19 | [38 empty] | 0.31 | [12 empty] | 0.22 |  |  | complies |  |  |  | 2290 | 2 | 3 | [7 empty] | 13 |  | I |  | II | [6 empty] | GA | 3A | No | Coweta |  | GACW-01 | Wood | [8 empty] | 3
35 | Phase3 | GA | GACW-04 | [18 empty] | Rafters | Slab-on-grade | [15 empty] | 100 | 100 |  | 100 | 100 |  |  |  |  | RA1442BJ1NA | RP1424AJ1NA |  | R92PA0851521MSA; RCF4821STAMCA | RH1T2417STANJA |  |  |  |  | 3.5 | 2 |  | Gas |  |  | 85 | Furnace | Heat Pump | [16 empty] | Electricity - Resistance | Storage | 21 |  |  | 2.58 |  |  | 9.25 | 77 | [16 empty] | 0.29 | [34 empty] | 3265 | 2 | 5 | No | No | LED | [6 empty] | I | [8 empty] | GA | 3A | No | Coweta |  | GACW-04 | Wood |  |  |  | Yes |  |  |  |  | 3 | AHU-Integrated | No
36 | Phase3 | GA | GADK-01 | [19 empty] | Slab-on-grade | [73 empty] | 0 | [25 empty] | 0.32 | [12 empty] | 0.3 | [6 empty] | 2747 | 2 | 5 | [7 empty] | 13 |  |  |  | II | [6 empty] | GA | 3A | No | Dekalb |  | GADK-01 | [9 empty] | 3
37 | Phase3 | GA | GADK-02 | [19 empty] | Unheated Basement | [15 empty] | 40 | 0 |  | 40 | 0 | [7 empty] | JG8J136E145B2020AP / GMS80403ANBE | JG8J136E145B2020AP / GMS80603ANBE |  |  |  |  | 3 | 3 |  | Gas | 0.95 |  |  | Furnace | Furnace | [21 empty] | 5.18 |  |  | 7.3 | 2.5 | [49 empty] | dncomply |  | 3150 | 2 | 5 |  |  |  |  | 19 | [5 empty] | III | [7 empty] | GA | 3A | No | Dekalb |  | GADK-02 | [9 empty] | 3
38 | Phase3 | GA | GADK-03 | [19 empty] | Unheated Basement | [15 empty] | 0 | 40 |  | 0 | 40 |  |  |  |  | GSX140301KC | GSX140241LC |  | CAPF3636A6DB | CAPF3137B6AA |  |  |  |  | 2.5 | 2 |  | Gas |  |  | 50 | Furnace | Furnace | [16 empty] | Electricity - Resistance | Storage |  |  |  | 5.73 |  |  | 10.8 | 75 | [51 empty] | 2573 | 2 | 4 |  |  |  |  | 19 | [5 empty] | II | [7 empty] | GA | 3A | No | Dekalb |  | GADK-03 | [9 empty] | 3
39 | Phase3 | GA | GADK-04 | [18 empty] | Ceiling | Slab-on-grade | [37 empty] | 95 |  | 50 | [18 empty] | Electricity - Resistance | Storage | 30 | [6 empty] | 68 | [51 empty] | 3007 | 2 | 5 | [9 empty] | I | [8 empty] | GA | 3A | No | Dekalb |  | GADK-04 | [9 empty] | 3
40 | Phase3 | GA | GADK-05 | [19 empty] | Slab-on-grade | [99 empty] | 0.32 | [12 empty] | 0.3 | [6 empty] | 3166 | 2 | 5 | [7 empty] | 13 |  |  |  | II |  | 19 |  | Wood | 6 inch | II | GA | 3A | No | Dekalb |  | GADK-05 | [9 empty] | 3
41 | Phase3 | GA | GAEF-01 | complies | complies |  | complies | complies | complies |  |  | complies |  | complies | complies | [7 empty] | Slab-on-grade | [15 empty] | 0 |  |  | 0 | [17 empty] | Electricity |  |  |  | Heat Pump | [58 empty] | 0.34 |  | complies | complies | complies |  | complies |  | complies |  |  |  | complies | 0.2 | [6 empty] | 1400 | 1 | 3 | [7 empty] | 13 | 0 |  |  | III | [6 empty] | Georgia | 2A | Yes | Effingham |  | GAEF-01 | Wood | [8 empty] | 2
42 | Phase3 | GA | GAEF-02 | [19 empty] | Slab-on-grade | [5 empty] | 2011 GA Energy Code | Performance |  |  | No | [89 empty] | 0.32 | [12 empty] | 0.29 | [6 empty] | 2361 | 2 | 5 | [7 empty] | 13 |  |  |  | III | [6 empty] | Georgia | 2A | Yes | Effingham |  | GAEF-02 | [9 empty] | 2
43 | Phase3 | GA | GAEF-03 | [19 empty] | Slab-on-grade | [15 empty] | 0 |  |  | 0 | [5 empty] | N4H436GKG201 |  |  | FEM4X3600BL | [5 empty] | 3 |  |  | Electricity |  |  |  | Heat Pump | [19 empty] | 30 |  |  | 3.6 |  |  | 5.5 | 92 | [51 empty] | 1662 | 1 | 3 |  |  | LED | [6 empty] | I | [8 empty] | Georgia | 2A | Yes | Effingham |  | GAEF-03 |  |  |  |  | Yes |  |  |  |  | 2
44 | Phase3 | GA | GAFN-01 | [18 empty] | Rafters | Unvented crawlspace | [15 empty] | 100 |  |  | 100 | [41 empty] | 20 | [5 empty] | 11 | [15 empty] | 10 | [16 empty] | 0.32 | [12 empty] | 0.28 |  | complies | complies | complies | complies | complies | 2000 | 2 | 3 | [7 empty] | 13 |  | I |  | I | [6 empty] | GA | 4A | No | Fannin |  | GAFN-01 | [9 empty] | 4
45 | Phase3 | GA | GAFN-02 | [18 empty] | Ceiling | Heated basement | [15 empty] | 80 |  |  | 80 | [5 empty] | RP1436AJINA |  |  | RH1P3617STANJA | [5 empty] | 3 |  |  | Electricity | 0.95 |  |  | Heat Pump | [19 empty] | 38 |  |  | 4.66 |  |  | 9.7 | 50 | [10 empty] | 13 | [36 empty] | complies |  |  |  | 2832 | 2 | 3 | [9 empty] | II | [8 empty] | GA | 4A | No | Fannin |  | GAFN-02 | Wood |  |  |  | No |  |  |  |  | 4
46 | Phase3 | GA | GAFN-03 | [18 empty] | Ceiling | Heated basement | [15 empty] | 10 |  |  | 10 | [5 empty] | RP1442AJINA |  |  | RH1V4821STANJA | [5 empty] | 3.5 |  |  | Electricity | 95 |  |  | Heat Pump | [19 empty] | 38 |  |  | 4.23 |  |  | 9.1 | 50 | [10 empty] | 13 | [39 empty] | complies | 1855 | 2 | 3 | [9 empty] | II | [8 empty] | GA | 4A | No | Fannin |  | GAFN-03 | Wood |  |  |  | No |  |  |  |  | 4
47 | Phase3 | GA | GAFN-04 | [18 empty] | Rafters | Heated basement | [60 empty] | 38 | [17 empty] | 19 | [20 empty] | 0.34 | [12 empty] | 0.29 | [6 empty] | 2600 | 2 | 4 | [7 empty] | 13 |  | II |  | II | II | [5 empty] | GA | 4A | No | Fannin |  | GAFM-04 | Wood |  | Wood | [6 empty] | 4 |  |  |  |  | 4 inch | 16 |  |  | Inside
48 | Phase3 | GA | GAFR-01 | [19 empty] | Slab-on-grade | [15 empty] | 2 |  |  | 4 | [14 empty] | 2.5 |  |  | Electricity |  |  |  | Heat Pump | [58 empty] | 0.35 | [12 empty] | 0.29 | [6 empty] | 1650 | 1 | 3 | [7 empty] | 13 | 0 |  |  | III | [6 empty] | Georgia | 3A | No | Forsyth |  | GAFR-01 | [9 empty] | 3
49 | Phase3 | GA | GAFR-02 | [19 empty] | Slab-on-grade | [15 empty] | 2 |  |  | 4 | [14 empty] | 2.5 |  |  | Electricity |  |  |  | Heat Pump | [58 empty] | 0.35 | [12 empty] | 0.29 | [6 empty] | 1550 | 1 | 3 | [7 empty] | 13 | 0 |  |  | III | [6 empty] | Georgia | 3A | No | Forsyth |  | GAFR-02 | [9 empty] | 3
50 | Phase3 | GA | GAFR-03 | [19 empty] | Slab-on-grade | [15 empty] | 30 |  |  | 25 | [14 empty] | 3 |  |  | Electricity |  |  |  | Heat Pump | [58 empty] | 0.35 | [12 empty] | 0.27 | [6 empty] | 2300 | 1 | 5 | [7 empty] | 13 | 0 |  |  | II | [6 empty] | Georgia | 3A | No | Forsyth |  | GAFR-03 | [9 empty] | 3
51 | Phase3 | GA | GAFR-04 | [19 empty] | Slab-on-grade | [15 empty] | 2 |  |  | 4 | [14 empty] | 5 |  |  | Electricity |  |  |  | Heat Pump | [58 empty] | 0.35 | [12 empty] | 0.29 | [6 empty] | 3400 | 2 | 6 | [7 empty] | 13 | 0 |  |  | III | [6 empty] | Georgia | 3A | No | Forsyth |  | GAFR-04 | [9 empty] | 3
52 | Phase3 | GA | GAFR-05 | [19 empty] | Slab-on-grade | [15 empty] | 2 |  |  | 4 | [14 empty] | 5 |  |  | Electricity |  |  |  | Heat Pump | [58 empty] | 0.35 | [12 empty] | 0.29 | [6 empty] | 4400 | 2 | 6 | [7 empty] | 13 | 0 |  |  | III | [6 empty] | Georgia | 3A | No | Forsyth |  | GAFR-05 | [9 empty] | 3
53 | Phase3 | GA | GAFR-06 | [19 empty] | Slab-on-grade | [15 empty] | 0 |  |  | 0 | [5 empty] | FXM4X2400AL |  |  | MXH524GKA200 | [5 empty] | 2 |  |  | Electricity |  |  |  | Heat Pump | [19 empty] | 30 |  |  | 5.1 |  |  | 3.5 | 87 | [31 empty] | 0.35 | [12 empty] | 0.3 | [6 empty] | 2724 | 2 | 4 | [18 empty] | GA | 3A | No | Forsyth |  | GAFR-06 | [9 empty] | 3
54 | Phase3 | GA | GAFR-07 | [19 empty] | Slab-on-grade | [60 empty] | 30 |  |  | 3.7 |  |  | 0.9 | [6 empty] | 0 | [25 empty] | 0.35 | [12 empty] | 0.27 | [6 empty] | 2321 | 1 | 3 | [7 empty] | 13 |  | I |  | II | [6 empty] | GA | 3A | No | Forsyth |  | GAFR-07 | [9 empty] | 3
55 | Phase3 | GA | GAFR-08 | [19 empty] | Slab-on-grade | [27 empty] | CX35-36A-6F-1 | [5 empty] | 3 |  |  | Electricity |  |  |  | Heat Pump | [19 empty] | 30 |  |  | 3.3 |  |  | 1.5 | [32 empty] | 0.35 | [12 empty] | 0.3 | [6 empty] | 2288 | 1 | 3 | [7 empty] | 13 |  | I |  | II | [6 empty] | GA | 3A | No | Forsyth |  | GAFR-08 | [9 empty] | 3
56 | Phase3 | GA | GAFR-09 | [19 empty] | Unvented crawlspace | [24 empty] | CA14NA030-A |  |  | CNPVP3014ALAAAAA | [5 empty] | 2.5 | [26 empty] | 30 |  |  | 5.78 |  |  | 6.5 | [52 empty] | 3791 | 2 | 6 | [18 empty] | GA | 3A | No | Forsyth |  | GAFR-09 | [9 empty] | 3
57 | Phase3 | GA | GAFR-10 | [19 empty] | Unvented crawlspace | [60 empty] | 38 |  |  | 4.2 |  |  | 3.4 | [32 empty] | 0.28 | [12 empty] | 0.35 | [6 empty] | 2882 | 2 | 4 | [7 empty] | 13 |  | I |  | II | [6 empty] | GA | 3A | No | Forsyth |  | GAFR-10 | [9 empty] | 3
58 | Phase3 | GA | GAFR-11 | [19 empty] | Slab-on-grade | [99 empty] | 0.35 | [12 empty] | 0.29 | [6 empty] | 2430 | 2 | 4 | [18 empty] | GA | 3A | No | Forsyth |  | GAFR-11 | [9 empty] | 3
59 | Phase3 | GA | GAFR-12 | [19 empty] | Slab-on-grade | [15 empty] | 0 |  |  | 0 | [5 empty] | FXM4X2400AL |  |  | MXH524GKA200 | [5 empty] | 2 |  |  | Electricity |  |  |  | Heat Pump | [19 empty] | 30 |  |  | 2.4 |  |  | 2.6 | [32 empty] | 0.35 | [12 empty] | 0.3 | [6 empty] | 2992 | 2 | 4 | [7 empty] | 13 |  |  |  | II | [6 empty] | GA | 3A | No | Forsyth |  | GAFR-12 | [9 empty] | 3
60 | Phase3 | GA | GAFR-13 | [19 empty] | Slab-on-grade | [24 empty] | Lennox 14ACXSO36-23OA22 |  |  | C35-30/36A-2F-1 | [5 empty] | 3 | [26 empty] | 30 |  |  | 3.81 |  |  | 5.07 | 54 | [31 empty] | 0.32 | [12 empty] | 0.27 | [6 empty] | 2758 | 2 | 4 | [7 empty] | 13 |  | I |  | II | [6 empty] | GA | 3A | No | Forsyth |  | GAFR-13 | [9 empty] | 3
61 | Phase3 | GA | GAFR-14 | [19 empty] | Slab-on-grade | [63 empty] | 4.9 |  |  | 6.3 | [52 empty] | 2745 | 2 | 4 | [18 empty] | GA | 3A | No | Forsyth |  | GAFR-14 | [9 empty] | 3
62 | Phase3 | GA | GAFR-15 | [19 empty] | Slab-on-grade | [9 empty] | Yes | [27 empty] | 0.82 | [20 empty] | Gas | Tankless | [7 empty] | 93 | [51 empty] | 2862 | 2 | 5 |  |  | LED | [15 empty] | GA | 3A | No | Forsyth |  | GAFR-15 | [9 empty] | 3
63 | Phase3 | GA | GAFR-16 | [18 empty] | Ceiling | Slab-on-grade | [15 empty] | 40 |  |  | 25 | [5 empty] | 14HPX-042-230-22 |  |  | CBX25UH-042-2330-10 | [5 empty] | 3.5 |  |  | Electricity | 0.95 |  | 50 | Heat Pump | [17 empty] | Electricity - Resistance | Storage | 30 |  |  | 3.93 |  |  | 5.3 | 100 | [51 empty] | 2460 | 2 | 4 | [9 empty] | I | [8 empty] | GA | 3A | No | Forsyth |  | GAFR-16 | [9 empty] | 3
64 | Phase3 | GA | GAFY01 | [18 empty] | Rafters | Slab-on-grade | [36 empty] | Electricity |  |  |  | Heat Pump | Heat Pump | [18 empty] | 19 | [38 empty] | 0.35 | [12 empty] | 0.3 |  | complies | complies |  |  | complies | 3504 | 1.5 | 4 | [7 empty] | 13 |  | I |  | II | [6 empty] | GA | 3A | No | Fayette Co |  | GAFY01 | Wood | [8 empty] | 3
65 | Phase3 | GA | GAFY02 | [17 empty] | 6.73 | Ceiling | Slab-on-grade | [15 empty] | 0 |  |  | 0 | [5 empty] | CA14NA03000GAAAA |  |  | CNPV3014ALAAAAA | [5 empty] | 2.5 |  |  | Gas |  |  |  | Furnace | Furnace | [18 empty] | 30 |  |  | 6.2 |  |  | 16.8 | 59 | [46 empty] | complies | complies |  |  | complies | 1197+1478+365 | 2 | 5 |  |  | CFL | [6 empty] | II | [8 empty] | GA | 3A | No | Fayette Co |  | GAFY02 | Wood |  |  |  | No |  |  |  |  | 3
66 | Phase3 | GA | GAGC-01 | [19 empty] | Slab-on-grade | [99 empty] | 0.32 | [12 empty] | 0.3 | [6 empty] | 1897 | 2 | 3 | Yes | [6 empty] | 13 |  |  |  | I | [6 empty] | GA | 3A | No | Gwinnett |  | GAGC-01 | [9 empty] | 3
67 | Phase3 | GA | GAGC-02 | [18 empty] | Ceiling | Slab-on-grade | [15 empty] | 0 |  |  | 0 | [5 empty] | 14ACXS042-230A20 |  |  | C35-48B-6F-1; ML180UH090P48B-55 | [5 empty] | 3.5 |  |  | Gas | 0.93 |  | 50 | Furnace | [17 empty] | Electricity - Resistance | Storage | 30 |  |  | 5.13 |  |  | 13.1 | 0 | [51 empty] | 3329 | 2 | 5 | [9 empty] | I |  |  |  | 19 |  |  |  | III | GA | 3A | No | Gwinnett |  | GAGC-02 |  |  |  |  | No |  |  |  |  | 3
68 | Phase3 | GA | GAGL-01 | [19 empty] | Vented crawlspace | [15 empty] | 10 |  |  | 10 | [5 empty] | 214DNA018-A | [8 empty] | 1.5 |  |  | Electricity | 0.95 |  |  | Heat Pump | [19 empty] | 20 |  |  | 2.5 |  | complies | 12.3 | 50 | [46 empty] | complies | complies | complies | complies | complies | 1120 | 1 | 3 |  |  |  |  | 19 | [5 empty] | II | [7 empty] | GA | 4A | No | Gilmer |  | GAGL-01 |  |  |  |  | No |  |  |  |  | 4
69 | Phase3 | GA | GAGL-02 | [18 empty] | Rafters | Vented crawlspace | [60 empty] | 20 | [38 empty] | 0.32 | [12 empty] | 0.28 | [6 empty] | 912 | 1 | 2 |  |  |  |  | 19 |  |  | 13 |  | I | II | I | [6 empty] | GA | 4A | No | Gilmer |  | GAGL-02 | Wood |  | Wood | [6 empty] | 4 |  |  |  |  | 4 inch | 24
70 | Phase3 | GA | GAGT-01 | [19 empty] | Slab-on-grade | [60 empty] | 38 | [38 empty] | 0.31 | [12 empty] | 0.2 | [6 empty] | 3229 | 2 | 5 | [7 empty] | 15 |  | I |  | I | [6 empty] | GA | 3A | No | City of Grovetown |  | GAGT-01 | [9 empty] | 3
71 | Phase3 | GA | GAGT-02 | [19 empty] | Slab-on-grade | [15 empty] | 100 |  |  | 100 | [5 empty] | CH14NB024-A |  |  | FB4CNP025 | [5 empty] | 2 |  |  | Electricity |  |  |  | Heat Pump | [19 empty] | 38 |  |  | 3.24 |  |  | 7.6 | 100 | [51 empty] | 3028 | 2 | 5 | [9 empty] | I | [8 empty] | GA | 3A | No | City of Grovetown |  | GAGT-02 | [9 empty] | 3
72 | Phase3 | GA | GAGW-01 | [19 empty] | Slab-on-grade | [9 empty] | No | [5 empty] | 25 |  |  | 25 | [5 empty] | 14ACX-060-230-16 |  |  | C35-60C-2F-2 | [5 empty] | 5 |  |  | Gas |  | 0.65 |  | Furnace | [19 empty] | 30 |  |  | 3.37 |  |  | 10.9 | 100 | No | [50 empty] | 3030 | 2 | 5 | [9 empty] | I | [8 empty] | Georgia | 3A | No | Gwinnett |  | GAGW-01 |  |  |  |  | No |  |  |  |  | 3
73 | Phase3 | GA | GAGW-02 | [19 empty] | Slab-on-grade | [9 empty] | No | [5 empty] | 25 |  |  | 25 | [5 empty] | 14ACX-060-230-16 |  |  | C35-60C-2F-2 | [5 empty] | 5 |  |  | Gas |  | 0.65 |  | Furnace | [19 empty] | 30 |  |  | 5.13 |  |  | 13.1 | 100 | No | [50 empty] | 2903 | 2 | 5 | [9 empty] | I | [8 empty] | Georgia | 3A | No | Gwinnett |  | GAGW-02 |  |  |  |  | No |  |  |  |  | 3
74 | Phase3 | GA | GAGW-03 | [19 empty] | Slab-on-grade | [9 empty] | No | [5 empty] | 0 | 30 |  | 0 | 30 | [79 empty] | 0.32 | [12 empty] | 0.3 | [6 empty] | 4133 | 2 | 5 | [7 empty] | 13 | 0 |  |  | III | [6 empty] | Georgia | 3A | No | Gwinnett |  | GAGW-03 | [9 empty] | 3
75 | Phase3 | GA | GAGW-04 | [19 empty] | Slab-on-grade | [9 empty] | No | [5 empty] | 0 | 30 |  | 0 | 30 | [79 empty] | 0.32 | [12 empty] | 0.3 | [6 empty] | 4364 | 2 | 5 | [7 empty] | 13 | 0 |  |  | III | [6 empty] | Georgia | 3A | No | Gwinnett |  | GAGW-04 | [9 empty] | 3
76 | Phase3 | GA | GAGW-05 | [19 empty] | Unheated Basement | [9 empty] | No | [5 empty] | 0 | 20 |  | 0 | 20 | [16 empty] | Gas |  |  |  | Furnace | Furnace | [57 empty] | 0.32 | [12 empty] | 0.3 | [6 empty] | 5500 | 3 | 7 | [7 empty] | 13 | 0 |  |  | III | [6 empty] | Georgia | 3A | No | Gwinnett |  | GAGW-05 | [9 empty] | 3
77 | Phase3 | GA | GAGW-06 | [19 empty] | Unheated Basement | [9 empty] | No | [5 empty] | 0 | 40 |  | 0 | 40 | [16 empty] | Gas |  |  |  | Furnace | [58 empty] | 0.35 | [12 empty] | 0.3 | [6 empty] | 1802 | 2 | 3 |  |  |  |  | 19 |  |  | 13 | 0 |  | III | III | [6 empty] | Georgia | 3A | No | Gwinnett |  | GAGW-06 | [9 empty] | 3
78 | Phase3 | GA | GAGW-07 | [19 empty] | Slab-on-grade | [9 empty] | No | [5 empty] | 0 | 25 |  | 0 | 25 | [16 empty] | Electricity |  |  |  | Heat Pump | [58 empty] | 0.35 | [12 empty] | 0.29 | [6 empty] | 3030 | 2 | 5 | [7 empty] | 13 | 0 |  |  | III | [6 empty] | Georgia | 3A | No | Gwinnett |  | GAGW-07 | [9 empty] | 3
79 | Phase3 | GA | GAGW-08 | [18 empty] | Ceiling | Unheated Basement | [9 empty] | No | [5 empty] | 30 |  |  | 25 | [5 empty] | 14ACXS042-230A20 |  |  | ML180H090P48B0-55 | [5 empty] | 3.5 |  |  | Gas | 0.93 |  | 50 | Furnace | [17 empty] | Electricity - Resistance | Storage | 30 |  |  | 5.35 |  |  | 7.17 | 95 | [31 empty] | 0.35 | [12 empty] | 0.29 | [6 empty] | 3120 | 2 | 4 |  |  |  |  | 19 |  |  |  |  | I | III | [7 empty] | Georgia | 3A | No | Gwinnett |  | GAGW-08 |  |  |  |  | No |  |  |  |  | 3
80 | Phase3 | GA | GAGW-09 | [18 empty] | Ceiling | Unheated Basement | [15 empty] | 40 |  |  | 30 | [5 empty] | 14ACXS042-230A20 |  |  | C35-60C-2F-2 | [5 empty] | 4 |  |  | Gas | 0.93 |  | 50 | Furnace | [17 empty] | Electricity - Resistance | Storage | 30 |  |  | 4.3 |  |  | 7 | 100 | [49 empty] | complies |  | 3120 | 2 | 4 |  |  |  |  | 19 |  |  |  |  | I | III | [7 empty] | Georgia | 3A | No | Gwinnett |  | GAGW-09 |  |  |  |  | No |  |  |  |  | 3
81 | Phase3 | GA | GAGW-10 | [18 empty] | Ceiling | Unheated Basement | [15 empty] | 35 |  |  | 30 | [5 empty] | 14ACXS042-230A20 |  |  | C35-60C-2F-2 | [5 empty] | 4 |  |  | Gas | 0.93 |  | 50 | Furnace | [17 empty] | Electricity - Resistance | Storage | 30 |  |  | 4.68 |  |  | 12 | 95 | [51 empty] | 3470 | 2 | 4 |  |  |  |  | 19 |  |  |  |  | I | III | [7 empty] | GA | 3A | No | Gwinnett |  | GAGW-10 |  |  |  |  | No |  |  |  |  | 3
82 | Phase3 | GA | GAHN-01 | [19 empty] | Slab-on-grade | [99 empty] | 0.32 | [12 empty] | 0.27 | [6 empty] | 3497 | 2 | 4 | [7 empty] | 13 |  |  |  | I | [6 empty] | GA | 3A | No | Henry |  | GAHN-01 | [9 empty] | 3
83 | Phase3 | GA | GAHN-02 | [19 empty] | Slab-on-grade | [15 empty] | 60 |  |  | 60 | [5 empty] | CH14NB024-A |  |  | FB4CNP025 | CH |  |  |  |  | 2 |  |  |  | 95 |  | 50 | [19 empty] | Storage | 30 |  |  | 4.89 |  |  | 12.5 | 55 | [49 empty] | complies |  | 1420+1540 | 2 | 4 |  |  | LED | [6 empty] | I | [8 empty] | GA | 3A | No | Henry |  | GAHN-02 |  |  |  |  | No |  |  |  |  | 3
84 | Phase3 | GA | GAJC-01 | [19 empty] | Unheated Basement | [60 empty] | 30 |  |  | 3.1 | [35 empty] | 0.32 | [12 empty] | 0.27 | [6 empty] | 3288 | 2 | 5 |  |  |  |  | 19 |  |  | 13 |  | I | II | II |  | 19 | 0.5 | Wood | 6 inch | I | GA | 3A | No | Johns Creek |  | GAJC-01 | [9 empty] | 3
85 | Phase3 | GA | GAJC-02 | [19 empty] | Unheated Basement | [99 empty] | 0.35 | [12 empty] | 0.29 | [6 empty] | 3340 | 2 | 5 |  |  |  |  | 19 |  |  | 13 |  |  | II | II | [6 empty] | GA | 3A | No | Johns Creek |  | GAJC-02 | [9 empty] | 3
86 | Phase3 | GA | GAJC-03 | [19 empty] | Unheated Basement | [60 empty] | 30 |  |  | 3.6 |  |  | 4.4 | [32 empty] | 0.35 | [12 empty] | 0.29 | [6 empty] | 3995 | 2 | 5 |  |  |  |  | 19 |  |  | 13 |  | I | II | II |  | 19 | 0.5 | Wood | 6 inch | I | GA | 3A | No | Johns Creek |  | GAJC-03 | [9 empty] | 3
87 | Phase3 | GA | GAJC-04 | [19 empty] | Unheated Basement | [60 empty] | 30 |  |  | 3.5 |  |  | 6 | [32 empty] | 0.32 | [12 empty] | 0.27 | [6 empty] | 6310 | 2 | 5 |  |  |  |  | 19 |  |  | 13 |  | I | II | II |  | 19 | 0.5 | Wood | 6 inch | I | GA | 3A | No | Johns Creek |  | GAJC-04 | [9 empty] | 3
88 | Phase3 | GA | GAJC-05 | [18 empty] | Ceiling | Unheated Basement | [15 empty] | 0 | 0 |  | 0 | 0 |  |  |  |  | CA14NA030-A | CA14NA036 |  | CNPVP3014AL* / 58STA070-12 | CNPVP3717AL* / 58STA090-14 |  |  |  |  | 2.5 | 3 |  | Gas | 60 |  |  | Furnace | Furnace | [18 empty] | 38 |  |  | 5.87 |  | complies | 4.41 | 84.4 | [31 empty] | 0.35 | [12 empty] | 0.29 |  | complies | complies |  | complies | complies | 3270 | 2 | 5 |  |  |  |  | 19 |  |  |  |  | I | II | [7 empty] | GA | 3A | No | Fulton |  | GAJC-05 | [9 empty] | 3
89 | Phase3 | GA | GAJC-06 | [18 empty] | Ceiling | Heated basement | [9 empty] | Yes | [50 empty] | 30 | [6 empty] | 84 | [10 empty] | 19 | [38 empty] | complies |  | 5381 | 2 | 5 | [9 empty] | I |  |  | I | [5 empty] | GA | 3A | No | Fulton |  | GAJC-06 | [9 empty] | 3
90 | Phase3 | GA | GAJC-07 | [19 empty] | Heated basement | [60 empty] | 30 | [6 empty] | 76 | [10 empty] | 19 | [20 empty] | 0.33 | [12 empty] | 0.29 | [6 empty] | 5529 | 2 | 5 | [9 empty] | I |  |  | I | [5 empty] | GA | 3A | No | Fulton |  | GAJC-07 | [9 empty] | 3 | [8 empty] | Inside
91 | Phase3 | GA | GAJJ-01 | complies |  |  | complies | complies | complies |  |  | complies |  | complies | complies | [7 empty] | Slab-on-grade | [15 empty] | 50 |  |  | 50 | [17 empty] | Electricity |  |  |  | Heat Pump | [58 empty] | 0.32 |  | complies | complies | complies | complies | complies |  | complies | complies |  | complies | complies | 0.3 | [6 empty] | 2100 | 2 | 4 | [7 empty] | 13 |  |  |  | III | [6 empty] | Georgia | 3A | No | Jackson |  | GAJJ-01 | Wood | [8 empty] | 3
92 | Phase3 | GA | GAJJ-02 | [18 empty] | Ceiling | Unheated Basement | [15 empty] | 0 |  |  | 0 | [5 empty] | 14HPX-024-230-21 |  |  | CBX25UH-024-230-10 | [5 empty] | 2 |  |  | Electricity | 0.93 |  | 50 | Heat Pump | [17 empty] | Electricity - Resistance | Storage | 30 |  |  | 4.2 |  |  | 10.4 | 82 | [51 empty] | 3253 | 2 | 5 | No |  | LED |  | 19 |  |  |  |  | I | III |  |  | 19 |  |  |  | III | GA | 3A | No | Jackson |  | GAJJ-02 | Wood |  |  |  | No |  |  |  |  | 3
93 | Phase3 | GA | GALG-01 | [19 empty] | Slab-on-grade | [15 empty] | 100 |  |  | 100 | [41 empty] | 20 | [38 empty] | 0.34 | [12 empty] | 0.26 | [6 empty] | 3083 | 2 | 5 | [7 empty] | 13 |  | I |  | II | [6 empty] | GA | 2A | Yes | Long County |  | GALG-01 | [9 empty] | 2
94 | Phase3 | GA | GALG-02 | [19 empty] | Slab-on-grade | [15 empty] | 100 |  |  | 100 | [5 empty] | RP1448AJINA |  |  | RH1T4821STANJA | [5 empty] | 4 |  |  | Electricity |  |  |  | Heat Pump | [19 empty] | 20 |  |  | 4.5 |  |  | 8.6 | 50 | [51 empty] | 2959 | 2 | 4 | [9 empty] | I | [8 empty] | GA | 2A | Yes | Long County |  | GALG-02 | [9 empty] | 2
95 | Phase3 | GA | GALN-01 | [19 empty] | Slab-on-grade | [99 empty] | 0.33 | [12 empty] | 0.26 | [6 empty] | 2100 | 1 | 3 | [7 empty] | 13 |  |  |  | III | [6 empty] | GA | 2A | Yes | Lowndes |  | GALN-01 | [9 empty] | 2
96 | Phase3 | GA | GALN-02 | [18 empty] | Ceiling | Slab-on-grade | [9 empty] | Yes | [5 empty] | 10 |  |  | 100 | [5 empty] | TEM6A0B24H21SAA |  |  | 4TWR5024H1000AA | [5 empty] | 2 |  |  | Electricity | 0.95 |  | 50 | Heat Pump | [17 empty] | Electricity - Resistance | Storage | 38 |  |  | 5.1 |  |  | 6.3 | 100 | [51 empty] | 1363 | 1 | 3 | No | No | [7 empty] | I | [8 empty] | GA | 2A | Yes | Lowndes |  | GALN-02 |  |  |  |  | No |  |  |  |  | 2
97 | Phase3 | GA | GALO-01 | [19 empty] | Slab-on-grade | [99 empty] | 0.33 | [12 empty] | 0.3 | [6 empty] | 3166 | 2 | 5 | [7 empty] | 13 |  |  |  | II | [6 empty] | GA | 3A | No | Gwinnett |  | GALO-01 | [9 empty] | 3
98 | Phase3 | GA | GALO-02 | [18 empty] | Ceiling | Unheated Basement | [15 empty] | 0 |  |  | 20 | [5 empty] | CA14NA042-A |  |  | CNPVT4221ALAAAAA, 58STA090-16 | [5 empty] | 3.5 |  |  | Gas |  | 0.6 | 50 | Furnace | [17 empty] | Gas | Storage | 30 |  |  | 5.75 |  |  | 6.5 | 100 | [51 empty] | 2011 | 2 | 3 |  |  | LED |  | 19 |  |  |  |  | I | I |  |  | 19 |  | Wood | 6 inch | I | GA | 3A | No | Gwinnett |  | GALO-02 | Wood | [8 empty] | 3
99 | Phase3 | GA | GALP-01 | [19 empty] | Unheated Basement | [15 empty] | 0 | 40 |  | 0 | 40 |  |  |  |  | 14HPX-030-230-21 | 14HPX-024-230-21 |  | CBX25UH-030-230-10 | CBX25UH-024-230-10 |  |  |  |  | 2.5 | 2 |  | Electricity |  |  |  | Heat Pump | Heat Pump | [18 empty] | 38 |  |  | 5.67 |  | complies | 10.69 | 16 | [46 empty] | complies | complies |  | dncomply | complies | 2654 | 2 | 4 | No | No | LED |  | 19 |  |  |  |  | I | III | [7 empty] | GA | 4A | No | Lumpkin |  | GALP-01 | [9 empty] | 4
100 | Phase3 | GA | GALP-02 | [19 empty] | Unheated Basement | [60 empty] | complies |  |  | complies |  | complies | [33 empty] | 0.32 | [12 empty] | 0.27 |  | complies |  |  | complies | complies | 2820 | 2 | 4 | No | No | [5 empty] | 13 |  |  |  | II | [6 empty] | GA | 4A | No | Lumpkin |  | GALP-02 | [9 empty] | 4
101 | Phase3 | GA | GALW-01 | [19 empty] | Slab-on-grade | [99 empty] | 0.32 | [12 empty] | 0.3 | [6 empty] | 2580 | 2 | 4 | [7 empty] | 13 |  |  |  | III | [6 empty] | GA | 3A | No | Walton |  | GALW-01 | [9 empty] | 3
102 | Phase3 | GA | GALW-02 | [18 empty] | Ceiling | Slab-on-grade | [15 empty] | 80 | 0 |  | 70 | 0 |  |  |  |  | 25HCE424A003 | 25HCE430A003 |  | FB4CNP025 | FB4CNP030 |  |  |  |  | 2 | 2.5 |  | Electricity |  | 0.93 | 50 | Heat Pump | Heat Pump | [16 empty] | Electricity - Resistance | Storage | 30 |  |  | 5.55 |  |  | 21.9 | 0 | [31 empty] | 0.33 | [12 empty] | 0.3 | [6 empty] | 2993 | 2 | 5 | [9 empty] | I | [8 empty] | GA | 3A | No | Walton |  | GALW-02 | [9 empty] | 3
103 | Phase3 | GA | GAMC-01 | [18 empty] | Ceiling | Slab-on-grade | [15 empty] | 0 |  |  | 0 | [5 empty] | RA1430AJ1NA |  |  | R801SA075417MSA, RCF3617STAMCA | [5 empty] | 2.5 |  |  | Gas | 0.95 |  |  | Furnace | [17 empty] | Electricity - Resistance | Storage | 30 |  |  | 6.9 |  |  | 11.94 | 80 | [16 empty] | 0.4 | [14 empty] | 0.35 | [12 empty] | 0.3 |  |  | complies | complies |  |  | 2497 | 2 | 4 |  |  | LED | [6 empty] | I |  |  |  | 19 | 0.5 | Wood | 6 inch | I | GA | 3A | No | Cobb |  | GAMC-01 | [9 empty] | 3
104 | Phase3 | GA | GAMC-02 | [17 empty] | 7.3 | Ceiling | Slab-on-grade | [15 empty] | 0 |  |  | 0 | [5 empty] | CA14NA036-A |  |  | 58STA070---16112 | [5 empty] | 3 |  |  | Gas |  |  | 50 | Furnace | [17 empty] | Gas | Storage | 30 |  |  | 6 |  |  | 11.17 | 64 | [49 empty] | complies |  | 3258 | 2 | 4 | [9 empty] | II |  |  |  | 19 |  | Wood | 6 inch | II | GA | 3A | No | Cobb |  | GAMC-02 | [9 empty] | 3
105 | Phase3 | GA | GAMC-03 | [19 empty] | Vented crawlspace | [99 empty] | 0.35 | [12 empty] | 0.26 | [6 empty] | 1701 | 1 | 3 | [7 empty] | 13 |  |  |  | III | [6 empty] | GA | 3A | No | Cobb |  | GAMC-03 |  |  | Wood | [6 empty] | 3 |  |  |  |  | 4 inch | 16
106 | Phase3 | GA | GAMC-04 | [19 empty] | Heated basement | [78 empty] | 13 | 0 | [19 empty] | 0.32 | [12 empty] | 0.29 | [6 empty] | 2362 | 2 | 3 | [7 empty] | 13 |  |  |  | I | II | [5 empty] | GA | 3A | No | Cobb |  | GAMC-04 |  |  | Wood | [6 empty] | 3 |  |  |  |  | 4 inch | 16 |  |  | Inside
107 | Phase3 | GA | GAMC-05 | [19 empty] | Heated basement | [78 empty] | 13 | 0 | [19 empty] | 0.32 | [12 empty] | 0.26 | [6 empty] | 2697 | 2 | 4 | [7 empty] | 13 |  |  |  | I | II | [5 empty] | GA | 3A | No | Cobb |  | GAMC-05 |  |  | Wood | [6 empty] | 3 |  |  |  |  | 4 inch | 16
108 | Phase3 | GA | GAMC-06 | [17 empty] | 6.99 | Ceiling | Slab-on-grade | [15 empty] | 40 |  |  | 40 | [5 empty] | 14ACXS042-230A20 |  |  | CX35-48C-6F-1; EL180UH090E60C-02 | [5 empty] | 3.5 |  |  | Gas | 0.96 |  |  | Furnace | [17 empty] | Gas | Tankless | 30 |  |  | 6.03 |  |  | 13.8 | 84 | [48 empty] | complies |  |  | 2452 | 3 | 3 |  |  | LED | [6 empty] | I | [8 empty] | GA | 3A | No | Cobb |  | GAMC-06 | [9 empty] | 3 | AHU-Integrated
109 | Phase3 | GA | GANW01 | [19 empty] | Slab-on-grade | [119 empty] | 2829 | 2 | 4 | [7 empty] | 13 |  |  |  | III | [6 empty] | GA | 3A | No | Newnan |  | GANW01 | [9 empty] | 3 |  |  |  |  | 4 inch | 16
110 | Phase3 | GA | GANW02 | [19 empty] | Slab-on-grade | [15 empty] | 60 |  |  | 40 | [5 empty] | R4H442AKC100 | R4H424AKC100 |  | FEM4x4200BL | FB4CNP025 |  |  |  |  | 3.5 | 2 |  | Electricity |  |  |  | Heat Pump | Heat Pump | [17 empty] | Storage | 30 |  |  | 6.97 |  |  | 7.66 | 60 | [31 empty] | 0.35 | [12 empty] | 0.29 |  | complies |  |  | complies | complies | 3667 | 2 | 5 | [9 empty] | I | [8 empty] | GA | 3A | No | Newnan |  | GANW02 | [9 empty] | 3
111 | Phase3 | GA | GAPL-01 | [19 empty] | Unheated Basement | [60 empty] | complies |  |  | complies |  | complies | [33 empty] | 0.32 | [12 empty] | 0.3 |  | complies |  |  | complies | complies | 2313 | 2 | 4 |  |  |  |  | 19 |  |  | 13 |  |  | III | II | [6 empty] | GA | 3A | No | Paulding |  | GAPL-01 | [9 empty] | 3
112 | Phase3 | GA | GAPL-02 | [18 empty] | Ceiling | Unheated Basement | [24 empty] | 14ACXS030 | 14ACXS030 |  | C35-30A-6F-1 | C35-30A-6F-1 |  |  |  |  | 2.5 | 2.5 |  | Gas |  |  |  | Furnace | Furnace | [18 empty] | 30 |  |  | 5.16 |  | complies | 11.01 | [47 empty] | complies | complies | complies | complies | complies | 2884 | 2 | 5 |  |  |  |  | 19 |  |  |  |  | II | II | [7 empty] | GA | 3A | No | Paulding |  | GAPL-02 | Wood | [8 empty] | 3
113 | Phase3 | GA | GAPL-03 | [19 empty] | Slab-on-grade | [60 empty] | complies |  |  | complies |  | complies | [33 empty] | 0.35 | [12 empty] | 0.3 |  | complies |  |  | complies | complies | 2176 | 2 | 4 | [7 empty] | 13 |  |  |  | II | [6 empty] | GA | 3A | No | Paulding |  | GAPL-03 | [8 empty] | No | 3 |  |  |  | Frame | 4 inch | 16
114 | Phase3 | GA | GAPL-04 | [17 empty] | 5.24 |  | Slab-on-grade | [15 empty] | 40 |  |  | 60 | [5 empty] | CA14NA04800GAAAA |  |  | CNPVT4821ALAAAA | [5 empty] | 4 |  |  | Gas | 60 |  |  | Furnace | [19 empty] | 30 |  |  | 5 |  | complies | 10.71 | 84.6 | [46 empty] | complies |  |  | complies | complies | 2568 | 2 | 5 | [9 empty] | I | [8 empty] | GA | 3A | No | Paulding |  | GAPL-04 | [9 empty] | 3
115 | Phase3 | GA | GAPL-05 | [19 empty] | Slab-on-grade | [99 empty] | 0.32 | [12 empty] | 0.3 |  | complies |  |  | complies | complies | 2539 | 2 | 4 | [7 empty] | 13 |  |  |  | II | [6 empty] | GA | 3A | No | Paulding |  | GAPL-05 | [9 empty] | 3
116 | Phase3 | GA | GAPL-06 | [19 empty] | Slab-on-grade | [15 empty] | 0 | 40 |  | 0 | 60 |  |  |  |  | GSX14301KC | GSX140241LC |  | CAPF3636A6DB /GMS80603ANBE | CAPF3636A6DB /GMS80603ANBE |  |  |  |  | 2.5 | 2 |  | Gas | 95 |  |  | Furnace | Furnace | [18 empty] | 30 |  |  | 5.53 |  | complies | 11.5 | 95 | [46 empty] | complies |  |  | complies | complies | 2941 | 2 | 5 |  |  | CFL | [6 empty] | I | [8 empty] | GA | 3A | No | Paulding |  | GAPL-06 | [9 empty] | 3
117 | Phase3 | GA | GAPL-07 | [19 empty] | Unheated Basement | [38 empty] | 0.62 | 50 | [20 empty] | 30 |  |  | complies |  | complies |  | 50 | [46 empty] | complies |  |  | complies | complies | 2900 | 2 | 5 |  |  | CFL |  | 19 |  |  |  |  | II | II | [7 empty] | GA | 3A | No | Paulding |  | GAPL-07 | [9 empty] | 3
118 | Phase3 | GA | GARF-01 | [18 empty] | Rafters | Heated basement | [36 empty] | Electricity |  |  |  | Heat Pump | Heat Pump | Heat Pump | [17 empty] | 19 |  |  | complies |  | complies | [12 empty] | 13 | [20 empty] | 0.3 | [12 empty] | 0.26 |  | complies | complies |  | complies | complies | 5590 | 2 | 5 | [7 empty] | 13 |  | I |  | I | I | [5 empty] | GA | 3A | No | Fulton |  | GARF-01 | [9 empty] | 3 | [8 empty] | Inside
119 | Phase3 | GA | GARF-02 | [18 empty] | Ceiling | Heated basement | [15 empty] | 80 | 90 | 0 | 90 | 90 | 0 |  |  |  | 4TWR4024G10000AB | 4TTR4048L1000AA | 4TTR4048L1000AA | TEM4A0B24S21SAA | 4TXCC007DS3HCAA | 4TXCC007DS3HCAA TUD1C00A9481BB |  |  |  | 2 | 4 | 4 | Electricity |  |  |  | Heat Pump | Furnace | Furnace | [17 empty] | 30 |  |  | 3.94 |  | complies | 11.17 | 64 | [10 empty] | 13 | [35 empty] | complies | complies |  | complies | complies | 5390 | 2 | 6 | [9 empty] | II |  |  | III | [5 empty] | GA | 3A | No | Fulton |  | GARF-02 | [9 empty] | 3 | [8 empty] | Inside
120 | Phase3 | GA | GASH-01 | [18 empty] | Rafters | Slab-on-grade | [9 empty] | Yes | [50 empty] | 19 | [38 empty] | 0.35 | [12 empty] | 0.22 | [6 empty] | 2746 | 2 | 3 | [7 empty] | 13 |  | I |  | I | [6 empty] | GA | 3A | No | Gwinnett |  | GASH-01 | Wood | [8 empty] | 3
121 | Phase3 | GA | GASH-02 | [18 empty] | Ceiling | Slab-on-grade | [15 empty] | 60 | 0 |  | 20 | 0 |  |  |  |  | CA14NA030-A | CA14NA042-A |  | CNPVP3014ALAAAAA | CNPVT4221ALAAAAA |  |  |  |  | 2.5 | 3.5 |  | Gas |  |  |  | Furnace | Furnace | [18 empty] | 30 |  |  | 4.47 |  |  | 4.88 | 54 | [51 empty] | 3421 | 2 | 5 | [9 empty] | I | [8 empty] | GA | 3A | No | Gwinnett |  | GASH-02 | [9 empty] | 3
122 | Phase3 | GA | GASM-01 | [19 empty] | Slab-on-grade | [15 empty] | 65 | 0 |  | 65 | 0 |  |  |  |  | 14ACXS024-230-A19 | 14ACXS024-230-A19 |  | C35-24A-2F-2 / ML180UH045P24A | C35-24A-2F-2 / ML180UH045P24A |  |  |  |  | 2 | 2 |  | Gas |  |  |  | Furnace | Furnace | [21 empty] | 6.3 |  |  | 11.5 | 37.5 | [31 empty] | 0.35 | [12 empty] | 0.3 |  | complies |  |  | dncomply | complies | 2556 | 2 | 4 |  |  | LED | [15 empty] | GA | 3A | Yes | Cobb |  | GMSM-01 | [9 empty] | 3
123 | Phase3 | GA | GASM-02 | [19 empty] | Unheated Basement | [60 empty] | 30 | [38 empty] | 0.35 | [12 empty] | 0.26 |  |  | complies |  |  |  | 2350 | 2 | 3 |  |  |  |  | 19 |  |  | 19 |  | II | II | III | [6 empty] | GA | 3A | Yes | Cobb |  | GASM-02 | [9 empty] | 3
124 | Phase3 | GA | GASM-03 | [18 empty] | Ceiling | Vented crawlspace | [15 empty] | 0 | 0 |  | 0 | 15 |  |  |  |  | 14ACXS036 | 14ACXS030 |  | C35-30/36A-2F-2 / ML180UH070 | CH35-30A / ML180UH070 |  |  |  |  | 3 | 2.5 |  | Gas |  |  |  | Furnace | Furnace | [18 empty] | 30 |  |  | 6.3 |  |  | 9.91 | 88.9 | [46 empty] | complies | complies |  | dncomply | complies | 3581 | 2 | 5 |  |  | LED |  | 19 |  |  |  |  | I | II | [7 empty] | GA | 3A | Yes | Cobb |  | GASM-03 | [9 empty] | 3
125 | Phase3 | GA | GASM-04 | [19 empty] | Heated basement | [78 empty] | 13 | [20 empty] | 0.34 | [12 empty] | 0.29 | [6 empty] | 4117 | 2 | 4 | [7 empty] | 13 |  |  |  | II | II | [5 empty] | GA | 3A | No | Cobb |  | GASM-04 | [9 empty] | 3
126 | Phase3 | GA | GASS-01 | [19 empty] | Unheated Basement | [99 empty] | 0.32 | [12 empty] | 0.28 | 0.42 | [5 empty] | 5799 | 2 | 5 | No | No |  |  | 19 |  |  | 13 |  |  | II | II | [6 empty] | GA | 3A | No | Fulton |  | GASS-01 | [9 empty] | 3
127 | Phase3 | GA | GASS-02 | [18 empty] | Ceiling | Slab-on-grade | [15 empty] | 0 |  |  | 0 | [5 empty] | 14ACXS042-230A20 |  |  | CX35-48B-6F-1 | [5 empty] | 3.5 |  |  | Gas |  | 0.64 | 50 | Furnace | [17 empty] | Gas | Storage | 30 |  |  | 6.4 |  |  | 20.6 | 79 | [49 empty] | complies |  | 2884 | 2 | 5 |  |  | LED | [6 empty] | I | [8 empty] | GA | 3A | No | Fulton |  | GASS-02 | [9 empty] | 3 | AHU-Integrated | No
128 | Phase3 | GA | GATC-01 | [19 empty] | Slab-on-grade | [99 empty] | 0.31 | [12 empty] | 0.22 | [6 empty] | 2535 | 2 | 4 | [7 empty] | 13 |  |  |  | II | [6 empty] | GA | 3A | No | Troup |  | GATC-01 | [9 empty] | 3
129 | Phase3 | GA | GATC-02 | [18 empty] | Ceiling | Slab-on-grade | [15 empty] | 40 |  |  | 40 | [5 empty] | RA14422BJ1NA |  |  | R801SA100521MSA | [5 empty] | 3.5 |  |  | Gas |  | 0.62 | 50 | Furnace | [17 empty] | Gas | Storage | 30 |  |  | 4.14 |  |  | 10.8 | 96 | [31 empty] | 0.35 | [12 empty] | 0.29 | [6 empty] | 3065 | 1.5 | 4 | [9 empty] | I | [8 empty] | GA | 3A | No | Troup |  | GATC-02 | [9 empty] | 3
130 | Phase3 | GA | GAWD-01 | [19 empty] | Heated basement | [78 empty] | 19 | [20 empty] | 0.35 | [12 empty] | 0.29 | [6 empty] | 3799 | 2 | 4 | [7 empty] | 13 |  |  |  | II | II | [5 empty] | GA | 3A | No | Cherokee |  | GAWD-01 | [9 empty] | 3
131 | Phase3 | GA | GAWD-02 | [17 empty] | 3.68 | Ceiling | Slab-on-grade | [15 empty] | 30 |  |  | 25 | [5 empty] | 14ACXS030-230A23 |  |  | ML180UH070P36A-55; C35-30A-2F-2 | [5 empty] | 2.5 |  |  | Gas | 0.7 |  |  | Furnace | [17 empty] | Gas | Tankless | 30 |  |  | 3.49 |  |  | 13.74 | 69.5 | [49 empty] | complies |  | 3020 | 2 | 4 |  |  | LED | [6 empty] | II | [8 empty] | GA | 3A | No | Cherokee |  | GAWD-02 |  |  |  |  | Yes |  |  |  |  | 3 | AHU-Integrated | No
132 | Phase3 | GA | GAWKR-01 | [18 empty] | Ceiling | Vented crawlspace | [15 empty] | 0 |  |  | 0 | [5 empty] | RPI430AJINA | [8 empty] | 2.5 |  |  |  | 0.95 | [22 empty] | 38 |  |  | 6.84 |  | complies | 6.2 | 50 | [46 empty] | complies | complies | complies | complies | complies | 1354 | 1 | 3 | [9 empty] | I | [8 empty] | GA | 4A | No | Walker |  | GAWL-01 | [9 empty] | 4
133 | Phase3 | GA | GAWKR-02 | [19 empty] | Vented crawlspace | [99 empty] | 0.31 | [12 empty] | 0.3 | [6 empty] | 2106 | 2 | 4 | [7 empty] | 13 |  |  |  | II | [6 empty] | GA | 4A | No | Walker |  | GAWL-02 | [9 empty] | 4
134 | Phase3 | GA | GAWL-01 | [19 empty] | Slab-on-grade | [9 empty] | No | [5 empty] | 0 | 40 |  | 0 | 40 | [20 empty] | Furnace | [58 empty] | 0.32 | [12 empty] | 0.3 | [6 empty] | 1900 | 2 | 4 | [7 empty] | 13 |  |  |  | II | [6 empty] | Georgia | 3A | No | Walton |  | GAWL-01 | [9 empty] | 3
135 | Phase3 | GA | GAWL-02 | [19 empty] | Slab-on-grade | [5 empty] | 2009 GA | Prescriptive |  |  | No | [5 empty] | 100 | 100 | 100 | 100 | 100 | 100 |  |  |  | RP1430AJ1NA | RP1424AJINA |  | RHIT3617STANJA | RH1T2417STANJA |  |  |  |  | 2.5 | 2 |  | Electricity |  |  |  | Heat Pump | Heat Pump | Heat Pump | [17 empty] | 21 |  |  | 2.38 |  |  | 29.9 | 86 | [51 empty] | 3595 | 2 | 4 | No | No | [7 empty] | I | [8 empty] | Georgia | 3A | No | WALTON | 100 | GAWL-02 | [9 empty] | 3
136 | Phase3 | GA | GAWW-01 | [19 empty] | Slab-on-grade | [15 empty] | 60 | 100 |  | 60 | 100 |  |  |  |  | 4TWR4024G1000 | 4TWR4030G1000 |  | TEM4A0B24S21 | TEM3A0B30S31 |  |  |  |  | 2 | 2.5 |  | Electricity |  |  | 50 | Heat Pump | Heat Pump | [18 empty] | 30 |  |  | 3.39 |  |  | 6.9 | 78.125 | [46 empty] | complies |  |  | complies | complies | 2695 | 2 | 4 | [9 empty] | I | [8 empty] | GA | 3A | Yes | Houston |  | GAWW-01 |  |  |  |  | No |  |  |  |  | 3
137 | Phase3 | GA | GAWW-02 | [19 empty] | Slab-on-grade | [99 empty] | 0.34 | [12 empty] | 0.2 | [6 empty] | 3435 | 2 | 5 |  |  |  | complies |  |  |  | 13 |  |  |  | I |  | 19 |  | Wood |  | II | GA | 3A | Yes | Houston |  | GAWW-02 | [9 empty] | 3 |  |  |  | Frame
138 | Phase3 | GA | GAWW-03 | [19 empty] | Slab-on-grade | [15 empty] | 0 |  |  | 0 | [5 empty] | 25HCE448A300 |  |  | FB4CNP061L00EAAA | [5 empty] | 4 |  |  | Electricity | 0.95 |  |  | Heat Pump | [22 empty] | 4.23 |  |  | 10.71 | 66 | [51 empty] | 3100 | 1 | 4 | [18 empty] | GA | 3A | Yes | Houston |  | GAWW-03 |  |  |  |  | No |  |  |  |  | 3
139 | Phase3 | GA | GAWW-04 | [19 empty] | Slab-on-grade | [99 empty] | 0.32 | [12 empty] | 0.3 | [6 empty] | 2339 | 2 | 4 | [7 empty] | 13 |  |  |  | II |  | 19 |  | Wood | 6 inch | III | GA | 3A | Yes | Houston |  | GAWW-04 | [9 empty] | 3

## KY Phase III
| Phase | State | SPL_bldg_name | AB&I1(Air barrier and thermal barrier installed Per Table 402.4.2) | AB&I10(Garage separation per Table 402.4.2) | AB&I11(Recessed lighting per Table 402.4.2) | AB&I12(Plumbing and wiring per Table 402.4.2) | AB&I13(Shower and tub on exterior walls per Table 402.4.2) | AB&I14(Electrical and phone boxes on exterior walls per Table 402.4.2) | AB&I15(Common wall per Table 402.4.2) | AB&I16(HVAC register boots per Table 402.4.2) | AB&I17(Fireplace per Table 402.4.2) | AB&I2(Ceiling and attic per Table 402.4.2) | AB&I3(Walls per Table 402.4.2) | AB&I4(Windows and doors per Table 402.4.2) | AB&I5(Rim joists per Table 402.4.2) | AB&I6(Floors per Table 402.4.2) | AB&I7(Crawl space walls per Table 402.4.2) | AB&I8(Shafts and penetrations per Table 402.4.2) | AB&I9(Narrow cavities per Table 402.4.2) | BD1(ACH50 (Reported by Others)) | BG15(Ceiling Insulation Location) | BG17(Predominant Foundation Type) | Ceiling1(predominant ceiling rafter or joist spacing in inches) | Ceiling2(predominant ceiling rafter or joist depth in inches) | CEX1(Wall top plate covered by full height of uncompressed insulation in eaves) | CEX2(Is there room to install more than R-30 insulation in the whole ceiling?) | CEX3(Is the area of the ceiling where there is not room to install more than R-30 insulation limited to 500 square feet or 20% of the insulated ceiling area?) | Comp1(Energy Code Used) | Comp2(Compliance Path Used) | Comp5(HERS Index) | Comp6(Compliance Documentation Available?) | Comp7(Above-Code Home?) | Comp8(Which Above-Code Program?) | CSIQ1(Crawl Space Wall Cavity Insulation Installation Quality) | DFAa(First Duct System_Approximate Floor Area of Home Served) | DFAb(Second Duct System - Approximate Floor Area of Home Served) | DFAc(Third Duct System_Approximate Floor Area of Home Served) | DP5a(Percent Supply Duct in Conditioned Space) | DP5b(Percent Supply Duct in Conditioned Space) | DP5c(Percent Supply Duct in Conditioned Space) | DP9a(Percent Return Duct in Conditioned Space) | DP9b(Percent Return Duct in Conditioned Space) | DP9c(Percent Return Duct in Conditioned Space) | DTLOa(First Duct System - Duct tightness test result) | DTLOb(Second Duct System - Duct tightness test result) | DTLOc(Third Duct System - Duct tightness test result) | EQ1(Predominant Heating Source) | EQ10(Water Heating System Efficiency) | EQ11(Water Heating System Capacity) | EQ2a(Heating System Type) | EQ2b(Heating System Type) | EQ2c(Heating System Type) | EQ3a(First Heating System - Heating system efficiency in HSPF or AFUE) | EQ3b(Second Heating System - Heating system efficiency in HSPF or AFUE) | EQ3c(Third Heating System - Heating system efficiency in HSPF or AFUE) | EQ4a(First Heating System - Heating system capacity in Btu/h) | EQ4b(Second Heating System - Heating system capacity in Btu/h) | EQ4c(Third Heating System - Heating system capacity in Btu/h) | EQ5a(First Cooling System - Cooling system type) | EQ5b(Second Cooling System - Cooling system type) | EQ5c(Third Cooling System - Cooling system type) | EQ6a(First Cooling System - Cooling system efficiency in SEER) | EQ6b(Second Cooling System - Cooling system efficiency in SEER) | EQ6c(Third Cooling System - Cooling system efficiency in SEER) | EQ7a(First Cooling System - Cooling system capacity in Btu/h) | EQ7b(Second Cooling System - Cooling system capacity in Btu/h) | EQ7c(Third Cooling System - Cooling system capacity in Btu/h) | EQ8(Predominant Hot Water Heating Source) | EQ9(Water Heating System Type) | FI1(Total Ceiling Insulation R-value) | FI10(Heat Pump Thermostat) | FI11(Circulating Hot Water System Controls) | FI17(ACH50 (Measured)) | FI18(Mechanical Manuals Provided) | FI3(Attic hatch/door insulation R-value) | FI4a(Duct Tightness Test Result (Measured)) | FI4b(Duct Tightness Test Result (Measured)) | FI4c(Duct Tightness Test Result (Measured)) | FI6(High-Efficacy Lamps) | FI7(Certificate Posted?) | FI8(Wood-burning fireplaces have flue dampers and outdoor combustion air) | FI9(Programmable Thermostat) | Floor1(What is the predominant floor joist spacing) | Floor2(What is the predominant floor joist depth) | FO1(Slab Edge Insulation R-value) | FO10(Crawl Space Wall Insulation Depth) | FO11(Exterior Insulation is Protected?) | FO12(Snow and Ice melt Controls) | FO3(Slab Edge Insulation Depth) | FO4a(Basement Wall Insulation Cavity R-value) | FO4b(Basement Wall Insulation Continuous R-value) | FO6(Basement Wall Insulation Depth) | FO7a(Unvented Crawl Space Wall Insulation Cavity R-value) | FO7b(Unvented Crawl Space Wall Insulation Continuous R-value) | FO9(Crawl Space Vapor Retarder) | FR1(Door U-factor) | FR10a(Mass Wall Cavity Insulation R-value) | FR10b(Mass Wall Continous Insulation R-value) | FR12a(Supply Duct in Unconditioned Space R-value) | FR12b(Return Duct in Unconditioned Space R-value) | FR12c(Supply Duct in Attic R-value) | FR12d(Return Duct in Attic R-value) | FR13a(Air Ducts Sealed) | FR13b(Air Handlers Sealed) | FR13c(Filter Boxes Sealed) | FR15(Building Cavities Not Used as Ducts) | FR16(IC-rated light fixtures sealed) | FR17(HVAC Piping Insulation R-value) | FR18(Recirculating Hot Water System Piping Insulation R-value) | FR19(Outdoor Air Dampers) | FR2(Window U-factor) | FR20(Factory built fenestration meets NFRC 400) | FR23a(Thermal Envelope Sealed?) | FR23b(Fenestration Sealed?) | FR23c(Openings around windows and doors sealed?) | FR23d(Utility penetrations sealed?) | FR23e(Dropped ceilings sealed?) | FR23f(Knee walls sealed?) | FR23g(Garage walls and ceilings sealed?) | FR23h(Envelope behind tubs and showers sealed?) | FR23i(Common walls sealed?) | FR23j(Attic access openings sealed?) | FR23k(Rim Joists Sealed?) | FR23l(Other sources of infiltration sealed?) | FR3(Fenestration SHGC Value) | FR5(Skylight U-factor) | Geo1(Conditioned Floor Area) | Geo2(Number of Stories) | Geo3(Number of Bedrooms) | Geo4(NA)_NA | Geo5(NA)_NA | IN13(Insulation Labels) | IN1a(Floor Insulation Cavity R-value) | IN1b(Floor Insulation Continuous R-value) | IN2(Floor Insulation Substantial Contact) | IN3a(Frame Wall Cavity Insulation R-value) | IN3b(Frame Wall Continuous Insulation R-value) | IQ1(Roof Cavity Insulation Installation Quality) | IQ2(Floor Insulation Installation Quality) | IQ3(Wall Cavity Insulation Installation Quality) | IQ4(Basement Cavity Insulation Installation Quality) | KW1(Knee Wall Insulation Cavity R-Value) | KW2(Knee Wall Insulation Continuous R-Value) | KW3(Knee Wall Framing Material) | KW4(Knee Wall Framing Depth) | KW5(Knee Wall Insulation Installation Quality) | LOC1(State) | LOC2(Climate Zone) | LOC3(Warm-Humid?) | LOC4(County) | LOC5(Builder Size) | LOC6(ID) | M1(Attic Framing Material) | M2(Floor Framing Material) | M3(Wall Framing Material) | MIQ1(Mass Wall Cavity Insulation Installation Quality) | PR2(Heating and Cooling Equipment Sized) | Slab1(Heated Slab?) | SPL_CZ | V1(Home Ventilation System) | V2(Ventilation Heat/Energy Recovery) | V3(Exhaust Fan Type) | Wall1(Wall Type - Frame or Mass) | Wall2(Wall Framing Depth) | Wall3(NA)_NA | Wall4(What is the predominant wall stud spacing) | WIP1(Mass Wall Insulation Location) | WIP2(Location of basement wall insulation)
1 | Phase3 | KY | KY1410 | dncomply |  |  | complies | dncomply | dncomply |  | dncomply |  |  | complies | complies | dncomply | dncomply | complies | complies | dncomply |  | Ceiling | Crawlspace | [5 empty] | 2009 IECC | [9 empty] | 0 |  |  | 0 | [5 empty] | Electricity |  |  | Heat Pump | [17 empty] | Electricity - Resistance |  | 38 | [30 empty] | 8 | 8 |  | complies | complies | complies | complies | 3 |  | dncomply | 0.31 | complies | dncomply |  | complies | dncomply |  |  |  | dncomply |  |  | dncomply | dncomply | 0.27 |  | 1350 | 1 | 3 | No | No |  | 0 |  |  | 13 |  |  | II | II | [6 empty] | KY | 4A | No |  |  | KY1410 | Wood | Wood | Wood |  |  |  | 4 | Exhaust Fans |  | Bathroom Exhaust Fans | Frame | 4 inch | 16
2 | Phase3 | KY | KY1420 |  | complies | dncomply |  |  |  |  | dncomply |  | dncomply | [8 empty] | Ceiling | condcrawlspace | [5 empty] | 2009 IECC | [9 empty] | 100 |  |  | 100 | [5 empty] | Electricity | 0.92 | 50 | Heat Pump | [17 empty] | Electricity - Resistance | Storage | 38 | complies |  | 6.21 |  | dncomply | 13.22 |  |  | 6 | [13 empty] | 0 | [5 empty] | 8 | 8 | 8 | 8 | complies | complies | complies | complies |  | 3 |  | complies | [8 empty] | complies |  |  | dncomply |  |  |  |  | 1958 | 2 | 4 | No | No |  | 19 |  | complies |  |  | I | II | [7 empty] | KY | 4A | No |  |  | KY1420 | Wood | Wood | Wood |  |  |  | 4 | Exhaust Fans |  | Bathroom Exhaust Fans | Frame | 4 inch
3 | Phase3 | KY | KY1430 | complies |  |  | dncomply | dncomply | dncomply |  |  |  |  | complies | complies |  |  |  | dncomply | complies |  |  | Crawlspace | [5 empty] | 2009 IECC | [9 empty] | 0 |  |  | 20 | [5 empty] | Electricity | [20 empty] | Electricity - Resistance | Storage | [29 empty] | 8 | 8 | [5 empty] | complies | complies |  |  | complies | 0.48 | complies | dncomply |  | complies | dncomply |  |  |  | dncomply |  |  |  | dncomply | 0.55 |  | 1350 | 1 | 3 | No | No | complies |  |  |  | 13 |  |  |  | III | [6 empty] | KY | 4A | No |  |  | KY1430 | Wood | Wood | Wood |  |  |  | 4 | Exhaust Fans |  | Bathroom Exhaust Fans | Frame | 4 inch | 16
4 | Phase3 | KY | KY1440 |  | complies | complies |  |  |  |  | dncomply |  | complies | [8 empty] | Ceiling | Crawlspace | [5 empty] | 2009 IECC |  |  |  |  | Not Observable | [7 empty] | 20 | 20 | 20 |  |  |  | Electricity | 0.92 | 50 | Heat Pump | [17 empty] | Electricity - Resistance | Storage | 38 |  |  | 5.85 |  | dncomply | 32.81 |  |  | 23 | [19 empty] | 8 | 8 |  |  | dncomply | complies |  | complies | complies | 3 |  | complies | [8 empty] | dncomply |  |  | dncomply |  |  |  |  | 1350 | 1 | 3 | No | No |  | 19 |  | complies |  |  | I | II | [7 empty] | KY | 4A | No |  |  | KY1440 | Wood | Wood | Wood |  |  |  | 4 | Exhaust Fans |  | Bathroom Exhaust Fans | Frame | 4 inch
5 | Phase3 | KY | KY1450 | dncomply |  |  | complies | complies | complies |  |  | complies |  | dncomply | complies | dncomply |  |  | complies | dncomply |  | Ceiling | heatedbsmt | [5 empty] | 2009 IECC | [9 empty] | 100 |  |  | 100 | [5 empty] | Gas | 0.95 | 50 | Furnace | [17 empty] | Electricity - Resistance | Storage | 30 | [32 empty] | complies | complies | complies | complies | complies | 3 |  | complies | 0.3 | complies | complies |  | complies | complies | complies |  |  | complies |  |  | dncomply | dncomply | 0.3 |  | 3360 | 1 | 3 | No | No | complies |  |  |  | 13 |  |  |  | II | [6 empty] | KY | 4A | No |  |  | KY1450 | Wood |  | Wood |  |  |  | 4 |  |  |  | Frame | 4 inch | 16
6 | Phase3 | KY | KY1460 | complies |  |  | complies | complies | dncomply |  |  | complies |  | complies | complies | complies |  |  | complies | complies |  | Ceiling | heatedbsmt | [5 empty] | 2009 IECC | [9 empty] | 100 |  |  | 100 | [5 empty] | Gas | 0.95 | 50 | Furnace | [17 empty] | Gas | Storage | [20 empty] | 13 |  | 0.5 |  |  |  | 0.17 | [6 empty] | complies | complies | complies | complies |  | 3 |  | complies | 0.3 | complies | complies |  | complies | complies | complies |  |  | complies |  |  | complies | complies | 0.28 |  | 6006 | 2.5 | 4 | No | No | complies |  |  |  | 13 |  |  |  | I | I | [5 empty] | KY | 4A | No |  |  | KY1460 | Wood |  | Wood |  |  |  | 4 |  |  |  | Frame | 4 inch | 16 |  |  | Inside
7 | Phase3 | KY | KY1470 | complies |  | complies | complies | complies | dncomply |  |  |  | complies | complies | complies | complies | complies |  | complies | complies |  | Ceiling | heatedbsmt | [5 empty] | 2009 IECC | [9 empty] | 80 |  |  | 0 | [5 empty] | Electricity | 0.95 | 50 | Heat Pump | [17 empty] | Electricity - Resistance | Storage | [26 empty] | 0.035 |  |  |  |  | 6 | 6 | complies | complies | complies | complies | complies | 3 |  | complies | 0.31 | complies | complies |  | complies | complies | dncomply | [5 empty] | complies | complies | 0.3 |  | 2688 | 2 | 3 | No | No | complies |  |  |  | 13 |  |  |  | II | [6 empty] | KY | 4A | No |  |  | KY1470 | Wood |  | Wood |  |  |  | 4 |  |  |  | Frame | 4 inch | 16
8 | Phase3 | KY | KY1480 | dncomply |  |  | complies | complies | dncomply |  | complies |  |  | complies | complies | complies |  |  | complies | complies |  | Ceiling | heatedbsmt | [5 empty] | 2009 IECC | [9 empty] | 40 |  |  | 60 | [5 empty] | Electricity | 0.95 | 50 | Heat Pump | [17 empty] | Electricity - Resistance | Storage | [20 empty] | 13 |  | 8 | [6 empty] | 0 | 0 |  |  | complies | complies | complies | complies |  | 3 |  | complies | 0.3 | complies | complies | complies | complies | complies | complies |  |  | complies |  |  | complies | complies | 0.28 |  | 1035 | 1.5 | 2 | No | No | complies |  |  |  | 15 |  |  |  | I | I | [5 empty] | KY | 4A | No |  |  | KY1480 | Wood |  | Wood |  |  |  | 4 | Exhaust Fans |  | Bathroom Exhaust Fans | Frame | 4 inch | 16 |  |  | Inside
9 | Phase3 | KY | KY1490 |  | complies | complies | [6 empty] | complies | [8 empty] | Ceiling | heatedbsmt | [5 empty] | 2009 IECC |  |  | No | [6 empty] | 100 |  |  | 100 | [5 empty] | Gas | 0.81 | 50 | Furnace | [17 empty] | Gas | Storage | 44 | complies |  | 2.1 |  | dncomply | 10.05 |  |  | 2 | dncomply |  | complies | [8 empty] | 13 | 4 | [10 empty] | complies | complies | complies | complies |  | 3 |  | complies |  |  | complies | [5 empty] | complies |  |  | dncomply |  |  |  |  | 3800 | 1 | 3 | No | No | [6 empty] | I | [8 empty] | KY | 4A | No |  |  | KY1490 | Wood |  | Wood |  |  |  | 4 | Exhaust Fans |  | Bathroom Exhaust Fans | Frame | 4 inch |  |  |  | Inside
10 | Phase3 | KY | KY1500 |  | complies | complies | [6 empty] | complies | [8 empty] | Ceiling | heatedbsmt | [5 empty] | 2009 IECC |  |  | No | [6 empty] | 100 |  |  | 100 | [5 empty] | Gas | 0.81 | 75 | Furnace | [17 empty] | Gas | Storage | 44 |  |  | 2.17 |  | dncomply | 7.39 |  |  | 10 | dncomply |  | complies | [8 empty] | 13 | 4 | [10 empty] | complies | complies | complies | complies |  | 3 |  | complies | [8 empty] | complies |  |  | dncomply |  |  |  |  | 3800 | 1 | 3 | No | No | [6 empty] | I | [8 empty] | KY | 4A | No |  |  | KY1500 | Wood |  | Wood |  |  |  | 4 | Exhaust Fans |  | Bathroom Exhaust Fans | Frame | 4 inch |  |  |  | Inside
11 | Phase3 | KY | KY1510 |  | complies | complies | [6 empty] | dncomply |  |  | dncomply | [5 empty] | Ceiling | heatedbsmt | [5 empty] | 2009 IECC |  |  | No | [6 empty] | 100 |  |  | 100 | [5 empty] | Gas | 0.81 | 50 | Furnace | [17 empty] | Gas | Storage | 38 |  |  | 4.37 |  |  | 13.46 |  |  | 9 |  |  | complies | [8 empty] | 13 | 4 | [10 empty] | complies | complies | complies | complies | complies | 3 |  | complies | 0.35 | complies | [6 empty] | complies |  |  |  | dncomply |  | 0.27 |  | 3060 | 1 | 3 | No | No | [6 empty] | I | [8 empty] | KY | 4A | No |  |  | KY1510 | Wood |  | Wood |  |  |  | 4 | Exhaust Fans |  | Bathroom Exhaust Fans | Frame | 4 inch |  |  |  | Inside
12 | Phase3 | KY | KY1520 |  | complies | complies | [6 empty] | complies | [8 empty] | Ceiling | heatedbsmt | [5 empty] | 2009 IECC |  |  | No | [6 empty] | 100 | 100 | 100 | 100 | 100 | 100 |  |  |  | Gas |  |  | Furnace | [17 empty] | Gas | Tankless | 38 |  |  | 2.13 |  |  | 8.6 |  |  | 100 |  | complies | complies | [8 empty] | 13 | 6.5 | [10 empty] | complies | complies | complies | complies |  | 3 |  | complies | [8 empty] | complies |  |  |  | complies |  |  |  | 3766 | 1 | 3 | No | No | [6 empty] | I | [5 empty] | Wood |  |  | KY | 4A | No |  |  | KY1520 | Wood |  | Wood |  |  |  | 4 | Exhaust Fans |  | Bathroom Exhaust Fans | Frame | 4 inch |  |  |  | Inside
13 | Phase3 | KY | KY1530 |  | complies | [7 empty] | complies |  |  |  |  | complies |  |  |  | Rafter | condcrawlspace | [5 empty] | 2009 IECC | [9 empty] | 100 | 100 | 100 | 100 | 100 | 100 |  |  |  | Gas | 0.92 | 100 | Furnace | Furnace | Heat Pump | [15 empty] | Electricity - Resistance | Storage | 30 | complies |  | 2.12 |  |  | 3.87 | 4.47 | 4.33 | 65 |  |  | complies |  |  |  | 4 | [7 empty] | 7 | [8 empty] | complies | complies | complies | complies |  | 3 |  | complies | 0.29 | [7 empty] | complies |  |  |  | complies |  | 0.2 |  | 4200 | 2 | 4 | No | No | [6 empty] | I |  |  |  | 15 |  | Wood | 4 inch | I | KY | 4A | No |  |  | KY1530 | Wood |  | Wood |  |  |  | 4 | Exhaust Fans |  | Bathroom Exhaust Fans | Frame | 4 inch
14 | Phase3 | KY | KY1540 | complies |  | complies | complies | complies | complies |  |  |  |  | complies | complies | complies | complies | complies | complies | complies |  |  | Crawlspace | [5 empty] | 2009 IECC | [74 empty] | complies |  |  |  | complies |  |  | complies | 0.31 |  | complies |  | complies | complies |  |  | complies | complies |  |  |  |  | 0.32 |  | 1200 | 1 | 3 | No | No | complies |  |  |  | 13 |  |  |  | II | [6 empty] | KY | 4A | No |  |  | KY1540 | Wood | Wood | Wood |  |  |  | 4 | Exhaust Fans |  | Bathroom Exhaust Fans | Frame | 4 inch | 16
15 | Phase3 | KY | KY1550 |  |  | dncomply | [6 empty] | dncomply | [8 empty] | Ceiling | heatedbsmt | [5 empty] | 2009 IECC |  |  | No | [6 empty] | 100 | 100 | 100 | 100 | 100 | 100 |  |  |  | Electricity | 0.92 | 50 | Heat Pump | [17 empty] | Electricity - Resistance | Storage | 48 | complies |  | 2.63 |  | dncomply | 18.34 |  |  | 78 | complies |  | complies | [7 empty] | 13 |  | 8 | [11 empty] | complies | complies | complies |  | 3 |  | complies | [11 empty] | complies |  |  |  |  | 2688 | 1 | 3 | No | No | [6 empty] | I |  |  | II | [5 empty] | KY | 4A | No |  |  | KY1550 | Wood |  | Wood |  |  |  | 4 | Exhaust Fans |  | Bathroom Exhaust Fans | Frame | 6 inch |  |  |  | Inside
16 | Phase3 | KY | KY1560 |  |  | dncomply | [6 empty] | dncomply | [8 empty] | Rafter | heatedbsmt | [5 empty] | 2009 IECC |  |  | No | [6 empty] | 100 | 100 | 100 | 100 | 100 | 100 |  |  |  | Electricity | 0.92 | 50 | Heat Pump | [17 empty] | Electricity - Resistance | Storage | 38 | complies |  | 2.8 |  | dncomply | 12.99 |  |  | 82 | dncomply | complies | complies | [21 empty] | complies | complies |  |  | 3 |  | complies | 0.3 | complies | [9 empty] | complies |  |  | 0.27 |  | 3364 | 2 | 4 | No | No | [6 empty] | II | [5 empty] | Wood |  |  | KY | 4A | No |  |  | KY1560 | Wood |  | Wood |  |  |  | 4 | Exhaust Fans |  | Bathroom Exhaust Fans | Frame | 6 inch
17 | Phase3 | KY | KY1570 | dncomply |  |  | complies | complies | complies |  |  |  |  | complies | complies | dncomply |  |  | complies | complies |  |  | heatedbsmt | [5 empty] | 2009 IECC | [9 empty] | 100 |  |  | 100 | [5 empty] | Electricity | [20 empty] | Electricity - Resistance | Storage | [20 empty] | 13 |  | 8 | [13 empty] | complies | complies | 3 |  | complies | 0.3 | complies | complies |  | complies | dncomply |  | complies |  | complies |  |  | dncomply | dncomply | 0.27 |  | 3510 | 2 | 4 | No | No | complies |  |  |  | 19 |  |  |  | II | II | 13 |  | Wood | 4 inch | II | KY | 4A | No |  |  | KY1570 | Wood |  | Wood |  |  |  | 4 | Exhaust Fans |  | Bathroom Exhaust Fans | Frame | 6 inch | 16 |  |  | Inside
18 | Phase3 | KY | KY1580 | complies |  |  | complies | complies | complies |  |  |  |  | complies | complies | dncomply |  |  | complies | complies |  |  | Slab-on-grade | [5 empty] | 2009 IECC | [9 empty] | 0 |  |  | 0 | [5 empty] | Gas |  | 50 | Furnace | [17 empty] | Gas | Storage | [12 empty] | complies |  |  | 0 | [15 empty] | 8 | 6 | complies | complies | complies | complies | complies | 3 |  | complies | 0.3 | complies | complies |  | complies | dncomply |  | complies |  | complies |  |  | dncomply | dncomply | 0.27 |  | 1700 | 1 | 3 | No | No |  |  |  |  | 19 |  |  |  | I |  | 13 |  | Wood | 4 inch |  | KY | 4A | No |  |  | KY1580 | Wood |  | Wood |  |  | No | 4 | Exhaust Fans |  | Bathroom Exhaust Fans | Frame | 6 inch | 16
19 | Phase3 | KY | KY1590 | dncomply |  |  | complies | complies | dncomply |  | dncomply |  |  | complies | complies | complies | complies |  | complies | complies |  | Ceiling | Slab-on-grade | [5 empty] | 2009 IECC | [9 empty] | 30 |  |  | 20 | [5 empty] | Electricity |  |  | Heat Pump | [17 empty] | Electricity - Resistance | [16 empty] | 0 | [15 empty] | 8 | 8 | complies | complies | complies | complies | complies | 3 |  | complies | 0.31 | complies | complies |  | complies | complies |  |  |  | complies |  |  | complies | complies | 0.28 |  | 2150 | 2 | 3 | No | No | complies |  |  |  | 13 |  |  |  | II | [6 empty] | KY | 4A | No |  |  | KY1590 | Wood |  | Wood |  |  | No | 4 | Exhaust Fans |  | Bathroom Exhaust Fans | Frame | 4 inch | 16
20 | Phase3 | KY | KY1600 |  | complies | complies |  |  |  |  | dncomply |  | complies | [8 empty] | Ceiling | Slab-on-grade | [5 empty] | 2009 IECC |  |  | No | [6 empty] | 0 |  |  | 0 | [5 empty] | Electricity | 0.92 | 50 | Heat Pump | [17 empty] | Electricity - Resistance | Storage | 38 | complies |  | 3.85 |  | dncomply | 9.06 |  |  | 0 | dncomply |  | complies |  |  | 0 | [15 empty] | 8 | 8 | dncomply | complies | complies | complies | complies | 3 |  | complies | [8 empty] | complies |  |  | dncomply |  |  |  |  | 1600 | 1 | 2 | No | No | [6 empty] | I | [8 empty] | KY | 4A | No |  |  | KY1600 | Wood |  | Wood |  |  | No | 4 | Exhaust Fans |  | Bathroom Exhaust Fans | Frame | 4 inch
21 | Phase3 | KY | KY1610 | dncomply |  |  | complies | complies | dncomply |  | complies |  |  | complies | complies | complies | complies | complies | complies | complies |  | Rafter | Crawlspace | [5 empty] | 2009 IECC | [9 empty] | 5 |  |  | 0 | [5 empty] | Electricity |  |  | Heat Pump | [19 empty] | 38 | [28 empty] | 6 | 6 | 6 |  | complies | complies | complies | complies | complies | 3 |  | complies | 0.29 | complies | dncomply |  | complies | dncomply | dncomply | dncomply |  | complies |  |  | complies | dncomply | 0.2 |  | 2015 | 2 | 3 | No | No | complies | 30 |  | complies | 13 |  | II | II | I |  | 13 |  | Wood | 4 inch | II | KY | 4A | No |  |  | KY1610 | Wood | Wood | Wood |  |  |  | 4 | Exhaust Fans |  | Bathroom Exhaust Fans | Frame | 4 inch | 16
22 | Phase3 | KY | KY1650 | complies |  | dncomply | complies | complies | dncomply |  |  | complies |  | complies | complies | complies | complies |  | complies | complies |  | Ceiling | Slab-on-grade | [5 empty] | 2009 IECC | [9 empty] | 60 |  |  | 60 | [28 empty] | 28 | [14 empty] | 0 | [15 empty] | 8 | 8 |  |  |  | complies | dncomply | 3 |  | complies | 0.34 | complies | complies |  | complies | complies | complies | complies |  | complies |  |  | complies | complies | 0.19 |  | 3250 | 2 | 4 | No | No | complies |  |  |  | 14 |  | I |  | I |  | 14 |  | Wood | 4 inch | I | KY | 4A | No |  |  | KY1650 | Wood |  | Wood |  |  | No | 4 |  |  |  | Frame | 4 inch | 16
23 | Phase3 | KY | KY1660 |  | complies | complies |  |  |  |  | dncomply |  | complies | [8 empty] | Ceiling | Slab-on-grade | [5 empty] | 2009 IECC | [9 empty] | 10 |  |  | 20 | [5 empty] | Gas |  | 50 | Furnace | [17 empty] | Gas | Storage | 38 |  |  | 2.8 | complies | complies | 6.56 |  |  | 24 | dncomply |  | complies | [18 empty] | 4.2 | 4.2 |  | complies | complies |  | complies | 3 | [10 empty] | complies |  |  | complies |  |  |  |  | 1402 | 1 | 2 | No | No | [6 empty] | I | [8 empty] | KY | 4A | No |  |  | KY1660 | Wood |  | Wood |  |  | No | 4 | Exhaust Fans |  | Bathroom Exhaust Fans | Frame | 4 inch
24 | Phase3 | KY | KY1670 |  | complies | complies | [6 empty] | complies | [7 empty] | 3.3 | Ceiling | Slab-on-grade | [5 empty] | 2009 IECC | ERI or HERS Index |  | No | Yes | Not Observable |  |  |  |  | 50 |  |  | 25 | [5 empty] | Gas | 0.95 |  | Furnace | [17 empty] | Gas | Tankless | 38 |  |  | 3.15 | complies | complies | 1.14 |  |  | 50 | complies |  | complies | [16 empty] | 6 | 6 | 6 | 6 | complies | complies | complies | complies |  | 3 |  | complies | [8 empty] | complies |  |  | complies |  |  |  |  | 2285 | 2 | 4 | No | No | [6 empty] | I | [5 empty] | Wood |  |  | KY | 4A | No |  | 350 | KY1670 | Wood |  | Wood |  |  | No | 4 | AHU-Integrated | No |  | Frame | 4 inch
25 | Phase3 | KY | KY1680 |  | complies | complies | [6 empty] | complies | [8 empty] | Ceiling | Slab-on-grade | [5 empty] | 2009 IECC |  |  |  | Yes | Not Observable |  |  |  |  | 10 |  |  | 10 | [5 empty] | Gas | 0.92 |  | Furnace | [17 empty] | Gas | Tankless | 38 |  |  | 3.37 | complies | complies | 1.6 |  |  | 49 | complies |  | complies | [18 empty] | 6 | 6 | complies | complies | complies | complies |  | 3 | [10 empty] | complies |  |  | complies |  |  |  |  | 1934 | 1 | 3 | No | No | [6 empty] | I | [8 empty] | KY | 4A | No |  | 350 | KY1680 | Wood |  | Wood |  |  | No | 4 | AHU-Integrated | No |  | Frame | 4 inch
26 | Phase3 | KY | KY1690 | complies |  |  | complies | complies | complies |  |  |  |  | complies | complies | complies |  |  | complies | complies |  | Ceiling | Slab-on-grade | [5 empty] | 2009 IECC |  |  |  | Yes | Not Observable |  |  |  |  | 25 |  |  | 80 | [5 empty] | Gas |  |  | Furnace | [17 empty] | Gas | Tankless | [15 empty] | 10 | [15 empty] | 6 | 6 | complies | complies | complies | complies | complies | 3 |  | complies | 0.3 | complies | complies |  | complies | complies |  | complies |  | complies |  |  | complies | complies | 0.27 |  | 1456 | 2 | 3 | No | No | complies |  |  |  | 15 |  |  |  | I |  | 13 |  | Wood | 4 inch | I | KY | 4A | No |  | 350 | KY1690 | Wood |  | Wood |  |  | No | 4 | AHU-Integrated | No |  | Frame | 4 inch | 16
27 | Phase3 | KY | KY1700 | complies |  |  | complies | complies | complies |  |  |  |  | complies | complies | complies |  |  | complies | complies |  | Ceiling | Slab-on-grade | [5 empty] | 2009 IECC | [9 empty] | 25 |  |  | 20 | [5 empty] | Gas |  |  | Furnace | [17 empty] | Gas | Tankless | [15 empty] | 10 | [15 empty] | 6 | 6 | complies | complies | complies | complies | complies | 3 |  | complies | 0.3 | complies | complies |  | complies | complies |  | complies |  | complies |  |  | complies | complies | 0.27 |  | 1500 | 2 | 3 | No | No | complies |  |  |  | 15 |  |  |  | I |  | 15 |  | Wood | 4 inch | I | KY | 4A | No |  | 350 | KY1700 | Wood |  | Wood |  |  | No | 4 | AHU-Integrated | No |  | Frame | 4 inch | 16
28 | Phase3 | KY | KY1710 | dncomply | complies | dncomply |  |  |  |  | dncomply |  | complies | [8 empty] | Ceiling | Slab-on-grade | [5 empty] | n/o |  | 73 | [7 empty] | 100 | 100 | 100 | 80 | 80 | 80 |  |  |  | Electricity | 0.95 | 50 | Heat Pump | [17 empty] | Electricity - Heat Pump | Storage | 38 | complies |  | 3.05 | complies |  | 9.14 |  |  | 100 | [22 empty] | 8 |  | complies | complies |  |  | 3 |  | complies | [8 empty] | complies |  |  | complies |  |  |  |  | 2266 | 2 | 4 | No | No | [6 empty] | I | [8 empty] | KY | 4A | No |  |  | KY1710 | Wood |  | Wood |  |  | No | 4 | Exhaust Fans |  | Bathroom Exhaust Fans | Frame | 4 inch
29 | Phase3 | KY | KY1720 |  | complies | dncomply |  |  |  |  | dncomply |  | complies | [8 empty] | Ceiling | Slab-on-grade | [5 empty] | 2009 IECC |  |  | No | [6 empty] | 30 | 30 |  | 20 | 20 |  |  |  |  | Electricity | 0.93 | 38 | Heat Pump | Heat Pump | [16 empty] | Electricity - Resistance | Storage | 38 | complies |  | 2.19 | complies | dncomply | 21.69 | 4.6 |  | 0 | dncomply |  |  |  |  | 0 | [15 empty] | 8 | 8 | complies | complies | complies | complies |  | 3 |  |  | 0.29 | complies | [6 empty] | complies |  |  | complies |  |  | 0.21 |  | 3186 | 2 | 4 | No | No | [6 empty] | I | [5 empty] | Wood |  |  | KY | 4A | No |  |  | KY1720 | Wood |  | Wood |  |  | No | 4 | Exhaust Fans |  | Bathroom Exhaust Fans | Frame | 4 inch
30 | Phase3 | KY | KY1730 | dncomply | complies | dncomply |  |  |  |  | dncomply |  | dncomply | [8 empty] | Ceiling | heatedbsmt | [5 empty] | 2009 IECC |  |  | No | [6 empty] | 65 | 65 | 65 | 75 | 75 | 75 |  |  |  | Gas | 0.91 | 73 | Furnace | Furnace | [16 empty] | Gas | Storage | 38 |  |  | 5.89 | complies | dncomply | 4.34 | 4.42 |  | 0 | dncomply |  | complies | [7 empty] | 19 |  | 8.75 |  |  |  | 0.36 |  |  |  |  | 4 | 4 |  | complies | complies |  |  | 3 |  |  | 0.35 | complies | [6 empty] | complies |  |  | dncomply |  |  |  |  | 4435.5 | 2.5 | 4 | No | No |  |  |  |  | 13 |  | I |  | II | II | [5 empty] | KY | 4A | No |  |  | KY1730 | Wood |  | Wood |  |  |  | 4 | Exhaust Fans |  | Bathroom Exhaust Fans | Frame | 4 inch |  |  |  | Both
31 | Phase3 | KY | KY1740 | dncomply |  |  | complies | complies | dncomply |  | dncomply |  |  | dncomply | complies | complies | complies |  | complies | dncomply |  | Ceiling | heatedbsmt | [5 empty] | 2009 IECC |  |  |  |  | Not Observable |  |  |  |  | 50 | 50 | 50 | 50 | 50 | 50 |  |  |  | Electricity |  |  | Heat Pump | Heat Pump | [18 empty] | 38 |  |  |  |  | dncomply | [14 empty] | 19 |  | 0 | [8 empty] | 8 | 8 | complies | complies | complies | complies | complies |  |  | complies | 0.3 | complies | dncomply |  | complies | complies |  | complies |  | complies |  | complies | complies | complies | 0.18 |  | 2792 | 2.5 | 3 | No | No | complies |  |  |  | 13 |  |  |  | II | II | 13 |  | Wood | 4 inch | II | KY | 4A | No |  |  | KY1740 | Wood |  | Wood |  |  |  | 4 |  |  |  | Frame | 6 inch | 16 |  |  | Inside
32 | Phase3 | KY | KY1750 | dncomply |  |  | complies | dncomply | dncomply |  | dncomply | complies | complies | dncomply | complies |  |  |  | complies | dncomply |  | Ceiling | Slab-on-grade | [5 empty] | 2009 IECC |  |  |  |  | Not Observable | [13 empty] | Electricity |  |  | Heat Pump | [19 empty] | 38 |  |  |  |  | dncomply | [5 empty] | complies |  |  |  | 0 |  |  |  | 0 | [11 empty] | 8 | 8 | complies | complies | complies | complies | complies |  |  | complies | 0.3 | complies | dncomply |  | complies | complies | complies |  |  | complies |  | complies |  | complies | 0.2 |  | 2033 | 1 | 3 | No | No | dncomply |  |  |  | 13 |  |  |  | II | [6 empty] | KY | 4A | No |  |  | KY1750 | Wood |  | Wood |  |  | No | 4 |  |  |  | Frame | 4 inch | 16
33 | Phase3 | KY | KY1760 |  | complies | complies |  |  |  |  | dncomply | [10 empty] | Ceiling | Slab-on-grade | [5 empty] | 2009 IECC |  |  | No | [6 empty] | 50 |  |  | 50 | [5 empty] | Electricity | 0.92 | 50 | Heat Pump | [17 empty] | Electricity - Resistance | Storage | 44 | complies |  | 3.74 |  | dncomply | 10.02 |  |  | 14 | dncomply |  | complies |  |  | 0 | [15 empty] | 8 | 8 | dncomply | complies | complies | complies |  | 3 |  | complies | [8 empty] | complies |  |  | dncomply |  |  |  |  | 2765 | 2 | 4 | No | No | [6 empty] | I | [8 empty] | KY | 4A | No |  |  | KY1760 | Wood |  | Wood |  |  | No | 4 | Exhaust Fans |  | Bathroom Exhaust Fans | Frame | 4 inch
34 | Phase3 | KY | KY1770 | dncomply |  |  | complies | complies | dncomply |  | complies |  |  | complies | complies | complies | complies |  | complies | complies |  | Ceiling | condcrawlspace | [5 empty] | 2009 IECC | [9 empty] | 0 |  |  | 0 | [44 empty] | 4 | [7 empty] | 13 | [6 empty] | 8 | 8 | complies |  |  | complies |  |  |  | complies | 0.29 | complies | complies |  | complies | complies |  |  |  | complies |  |  | complies | complies | 0.33 |  | 1318 | 1 | 3 | No | No |  |  |  |  | 15 |  |  |  | I | [6 empty] | KY | 4A | No |  |  | KY1770 | Wood |  | Wood |  |  |  | 4 |  |  |  | Frame | 4 inch | 24
35 | Phase3 | KY | KY1780 | dncomply |  |  | complies | complies | complies |  | dncomply |  |  | complies | complies | complies | complies |  | complies | complies |  | Ceiling | Slab-on-grade | [5 empty] | 2009 IECC | [9 empty] | 0 | 0 | 0 | 90 | 90 | 90 |  |  |  | Electricity |  |  | Heat Pump | [17 empty] | Electricity - Resistance | [16 empty] | 0 | [15 empty] | 8 | 8 | complies | complies | complies | complies | complies | 3 |  | dncomply | 0.34 | complies | complies |  | complies | complies | complies | complies |  | complies |  |  | complies | complies | 0.27 |  | 1975 | 2 | 3 | No | No | complies |  |  |  | 13 |  |  |  | II |  | 13 |  | Wood | 4 inch | II | KY | 4A | No |  |  | KY1780 | Wood |  | Wood |  |  | No | 4 | Exhaust Fans |  | Bathroom Exhaust Fans | Frame | 4 inch | 16
36 | Phase3 | KY | KY1790 | dncomply |  |  | complies | complies | dncomply |  | complies | complies |  | complies | complies | complies | complies |  | complies | complies |  | Ceiling | heatedbsmt | [5 empty] | 2009 IECC | [18 empty] | Gas |  |  | Furnace | [39 empty] | 19 |  | 8 | [8 empty] | 8 | 8 | dncomply |  |  | complies | complies | 3 |  | complies | 0.33 | complies | dncomply |  | complies | dncomply | complies | dncomply |  | complies |  |  | complies | dncomply | 0.28 |  | 5392 | 2.5 | 5 | No | No | complies |  |  |  | 13 |  |  |  | II | II | 13 |  | Wood | 4 inch |  | KY | 4A | No |  |  | KY1790 | Wood |  | Wood |  |  |  | 4 | Exhaust Fans |  | Bathroom Exhaust Fans | Frame | 4 inch | 16 |  |  | Inside
37 | Phase3 | KY | KY1800 | dncomply | complies | dncomply |  |  |  |  | dncomply |  | complies | [8 empty] | Ceiling | Slab-on-grade | [5 empty] | 2009 IECC |  |  | No | [6 empty] | 10 | 10 |  | 30 | 30 |  |  |  |  | Gas | 0.62 | 50 | Furnace | Furnace | [16 empty] | Gas | Storage | 38 |  |  | 5.09 | complies |  | 2.56 | 12.53 |  | 0 | dncomply |  | complies | [18 empty] | 8 | 6 |  | complies | complies |  |  | 3 | [10 empty] | complies |  |  | complies |  |  |  |  | 3172 | 2 | 3 | No | No | [6 empty] | II | [5 empty] | Wood |  |  | KY | 4A | No |  |  | KY1800 | Wood |  | Wood |  |  | No | 4 | Exhaust Fans |  | Bathroom Exhaust Fans | Frame
38 | Phase3 | KY | KY1801 |  | complies | dncomply |  |  |  |  | dncomply |  | complies | [8 empty] | Ceiling | Slab-on-grade | [5 empty] | 2009 IECC |  |  | No | [6 empty] | 0 |  |  | 0 | [5 empty] | Electricity | 0.93 | 50 | Heat Pump | [17 empty] | Electricity - Resistance | Storage | 38 | complies |  | 5.41 | complies | complies | 64.9 |  |  | 40 | dncomply |  |  |  |  | 0 | [15 empty] | 8 | 8 | dncomply | complies | dncomply | complies | dncomply | 3 |  | complies | [8 empty] | complies |  |  | complies |  |  |  |  | 1251 | 1 | 3 | No | No | [6 empty] | II |  |  |  | 38 |  | Wood | 4 inch | II | KY | 4A | No |  |  | KY1801 | Wood |  | Wood |  |  | No | 4 | Exhaust Fans |  | Bathroom Exhaust Fans | Frame
39 | Phase3 | KY | KY1802 | dncomply | complies | dncomply |  |  | complies |  | dncomply |  | complies |  |  | dncomply |  | complies |  |  |  | Ceiling | Crawlspace | [5 empty] | 2009 IECC |  |  | No | [6 empty] | 0 |  |  | 10 | [5 empty] | Electricity | 0.95 | 50 | Heat Pump | [17 empty] | Electricity - Resistance | Storage | 38 | complies |  | 7.11 | complies |  | 33.97 |  |  | 0 | dncomply | [15 empty] | 0.41 |  |  | 8 | 8 |  | 8 |  | complies | dncomply | complies |  | 3 |  | dncomply | 0.34 | [7 empty] | complies |  |  |  | dncomply |  | 0.27 |  | 1728 | 1 | 3 | No | No |  | 30 |  | complies |  |  | I | II | [7 empty] | KY | 4A | No |  |  | KY1802 | Wood | Wood | Wood |  |  |  | 4 | Exhaust Fans |  | Bathroom Exhaust Fans | Frame | 4 inch | 16
40 | Phase3 | KY | KY1803 | complies |  |  | complies | [6 empty] | complies | complies |  |  |  |  | complies |  |  | Crawlspace | [5 empty] | 2009 IECC | [9 empty] | 0 |  |  | 0 | [5 empty] | Electricity | [20 empty] | Electricity - Resistance | Storage | [29 empty] | 8 | 8 |  |  | complies |  |  | complies | complies | 3 |  | complies | 0.29 | complies | dncomply |  | complies | dncomply |  |  | complies |  |  |  |  | dncomply | 0.26 |  | 1800 | 1 | 3 | No | No | complies |  |  |  | 13 |  |  |  | II | [6 empty] | KY | 4A | No |  |  | KY1803 | Wood | Wood | Wood |  |  |  | 4 | Exhaust Fans |  | Bathroom Exhaust Fans | Frame | 4 inch | 16
41 | Phase3 | KY | KY1810 | dncomply | complies |  |  |  | dncomply |  | complies |  | dncomply | [8 empty] | Ceiling | heatedbsmt | [5 empty] | 2009 IECC |  |  | No | [6 empty] | 100 |  |  | 100 | [5 empty] | Electricity | 0.95 | 50 | Heat Pump | [17 empty] | Electricity - Resistance | Storage | 38 | complies |  | 8.15 | complies | complies | 64.09 |  |  | 0 | dncomply | [23 empty] | complies | dncomply |  |  | 3 | [10 empty] | complies |  |  | dncomply |  |  |  |  | 1100 | 1.5 | 3 | No | No | [6 empty] | I | [8 empty] | KY | 4A | No |  |  | KY1810 | Wood |  | Wood |  |  |  | 4 | Exhaust Fans |  | Bathroom Exhaust Fans | Frame | 4 inch |  |  |  | Inside
42 | Phase3 | KY | KY1820 | dncomply |  |  | complies | complies | dncomply |  | dncomply |  | complies | complies | complies | dncomply |  |  | complies | complies |  | Ceiling | heatedbsmt | [5 empty] | 2009 IECC | [9 empty] | 100 |  |  | 100 | [28 empty] | 38 | [19 empty] | 0 | 0 | [14 empty] | complies | complies | 3 |  | dncomply | 0.3 |  | dncomply |  | complies | complies |  |  |  | complies |  |  | dncomply | complies | 0.2 |  | 2900 | 1 | 3 | No | No | complies |  |  |  | 15 |  | II |  | I | II | [5 empty] | KY | 4A | No |  |  | KY1820 | Wood |  | Wood |  |  |  | 4 |  |  |  | Frame | 4 inch | 16
43 | Phase3 | KY | KY1830 | dncomply | complies | dncomply |  |  |  |  | dncomply |  | complies | [8 empty] | Ceiling | Slab-on-grade | [5 empty] | 2009 IECC | [9 empty] | 5 |  |  | 20 | [5 empty] | Electricity | 0.95 | 50 | Heat Pump | [17 empty] | Electricity - Resistance | Storage | 38 | complies |  | 3.41 | complies | dncomply | 12.2 |  |  | 0 | [21 empty] | 4.2 | 4.2 |  | complies | complies | complies | dncomply | 3 |  | complies | [8 empty] | complies |  |  | dncomply |  |  |  |  | 1500 | 1 | 3 | No | No | [6 empty] | I | [8 empty] | KY | 4A | No |  |  | KY1830 | Wood |  | Wood |  |  | No | 4 | Exhaust Fans |  | Bathroom Exhaust Fans | Frame | 4 inch | 16
44 | Phase3 | KY | KY1840 |  | complies | dncomply |  |  |  |  | dncomply |  | dncomply | [8 empty] | Ceiling | heatedbsmt | [5 empty] | 2009 IECC |  |  | No | [6 empty] | 60 | 60 |  | 60 | 60 |  |  |  |  | Electricity | 0.95 | 50 | Heat Pump | Heat Pump | [16 empty] | Electricity - Resistance | Storage | 38 | complies |  | 2.9 | complies | dncomply | 31.51 | 15.2 |  | 0 | dncomply | [10 empty] | 7.6 | 9 | [8 empty] | 6 | 6 | complies | complies | complies | complies | dncomply | 3 | [10 empty] | complies |  |  | dncomply |  |  |  |  | 3000 | 2.5 | 5 | No | No | [6 empty] | I | [8 empty] | KY | 4A | No |  |  | KY1840 | Wood |  | Wood |  | complies |  | 4 | Exhaust Fans |  | Bathroom Exhaust Fans | Frame |  |  |  |  | Inside
45 | Phase3 | KY | KY1850 | dncomply |  | dncomply |  |  |  |  | dncomply |  | dncomply |  |  |  |  | complies | dncomply |  |  | Ceiling | condcrawlspace | [5 empty] | 2009 IECC |  |  | No | [6 empty] | 100 |  |  | 100 | [5 empty] | Electricity | 3.24 | 50 | Heat Pump | [17 empty] | Electricity - Heat Pump | Storage | 38 | complies |  | 2.17 | complies | dncomply | 7.49 |  |  | 77 | [6 empty] | 5 | [7 empty] | 3 | complies | [7 empty] | complies | complies |  | complies | dncomply | 3 |  | complies | 0.29 | [10 empty] | dncomply |  | dncomply | 0.3 |  | 1134 | 1 | 3 | No | No | [6 empty] | I | [8 empty] | KY | 4A | No |  | 4 | KY1850 | Wood |  | Wood |  | complies |  | 4 | Exhaust Fans |  | Bathroom Exhaust Fans | Frame | 4 inch | 16
46 | Phase3 | KY | KY1860 | dncomply |  |  | complies | dncomply | dncomply |  | dncomply | complies |  | complies | complies | complies |  |  | complies | complies |  | Ceiling | heatedbsmt | [5 empty] | 2009 IECC | [9 empty] | 100 |  |  | 100 | [5 empty] | Gas |  |  | Furnace | [17 empty] | Gas | Tankless | [20 empty] | 22 | 0 | 9 | [10 empty] | complies | complies | complies | complies | complies | 3 |  | complies | 0.3 | complies | dncomply |  | complies | complies | dncomply |  |  | dncomply |  |  | complies | complies | 0.25 |  | 4586 | 1 | 4 | No | No | complies |  |  |  | 22 |  |  |  | I | II | [5 empty] | KY | 4A | No |  |  | KY1860 | Wood |  | Wood |  | complies |  | 4 | Exhaust Fans |  | Bathroom Exhaust Fans | Frame | 6 inch | 16 |  |  | Inside
47 | Phase3 | KY | KY1870 | dncomply |  |  | complies |  | dncomply |  | dncomply |  |  | dncomply | complies | complies |  |  | complies | dncomply |  | Ceiling | condcrawlspace | [5 empty] | 2009 IECC | [9 empty] | 100 |  |  | 100 | [52 empty] | 5 | [8 empty] | complies |  |  | complies |  |  |  | complies | 0.3 | complies | dncomply |  | complies | [7 empty] | complies | dncomply | 0.29 |  | 1259.5 | 1 | 4 | No | No | complies |  |  |  | 15 |  |  |  | I | [6 empty] | KY | 4A | No |  |  | KY1870 | Wood |  | Wood |  | complies |  | 4 | Exhaust Fans |  | Bathroom Exhaust Fans | Frame | 4 inch | 16
48 | Phase3 | KY | KY1880 |  |  |  | complies |  | dncomply |  | complies | complies |  | complies | complies |  |  |  | complies |  |  | Ceiling | heatedbsmt | [5 empty] | 2009 IECC | [9 empty] | 10 |  |  | 90 | [39 empty] | complies | [14 empty] | 0.16 |  |  |  |  | 8 | 8 | complies |  |  | complies |  | 3 |  | complies | 0.27 | complies | dncomply |  | complies | dncomply | [7 empty] | complies | 0.33 |  | 3401 | 1 | 3 | No | No | complies |  |  |  | 13 |  |  |  | I | [6 empty] | KY | 4A | No |  |  | KY1880 | Wood |  | Wood |  |  |  | 4 | Exhaust Fans |  | Bathroom Exhaust Fans | Frame | 4 inch | 16 |  |  | Inside
49 | Phase3 | KY | KY1890 | dncomply |  | dncomply | complies | complies | dncomply |  |  |  |  | complies | complies | complies |  |  | dncomply | dncomply |  | Ceiling | Slab-on-grade | [5 empty] | 2009 IECC | [9 empty] | 0 |  |  | 70 | [5 empty] | Gas |  |  | Furnace | [50 empty] | 4.2 | 4.2 | dncomply |  |  | complies | complies | 3 |  | complies | 0.28 | complies | dncomply |  | complies | dncomply |  |  |  | complies |  |  | complies | complies | 0.28 |  | 1500 | 1 | 3 | No | No | complies |  |  |  | 12 |  |  |  | I | [6 empty] | KY | 4A | No |  |  | KY1890 | Wood |  | Wood |  |  | No | 4 |  |  |  | Frame | 4 inch | 16
50 | Phase3 | KY | KY1900 |  | complies | dncomply |  |  |  |  | dncomply |  | dncomply |  |  |  |  | complies |  |  |  | Ceiling | condcrawlspace | [5 empty] | 2009 IECC |  |  | No | [6 empty] | 50 | 50 |  | 50 | 50 |  |  |  |  | Gas | 0.62 | 50 | Furnace | Furnace | [16 empty] | Gas | Storage | 40 | complies |  | 2.37 |  | dncomply | 5.75 | 5.39 |  | 78 | dncomply |  | complies |  |  |  | 3 | [7 empty] | 10 | complies | [5 empty] | 8 | 8 | complies | complies | complies |  | complies | 3 |  | complies | [7 empty] | complies | complies |  |  | dncomply |  |  |  |  | 3234 | 2 | 3 | No | No | [6 empty] | I | [5 empty] | Wood | 4 inch |  | KY | 4A | No |  |  | KY1900 | Wood |  | Wood |  |  |  | 4 | Exhaust Fans |  | Bathroom Exhaust Fans | Frame | 4 inch
51 | Phase3 | KY | KY1910 | complies |  |  | complies | dncomply | complies |  | dncomply |  |  | complies | complies |  |  |  |  | complies |  |  | Crawlspace | [5 empty] | 2009 IECC | [9 empty] | 0 |  |  | 0 | [5 empty] | Electricity | [20 empty] | Electricity - Resistance | Storage | [29 empty] | 8 | 8 | [6 empty] | complies | 3 |  | complies | 0.29 | complies | dncomply |  | complies | dncomply |  |  |  | dncomply |  |  |  | dncomply | 0.26 |  | 1580 | 1 | 3 | No | No | complies | 0 |  |  | 13 |  |  | II | II | [6 empty] | KY | 4A | No |  |  | KY1910 | Wood | Wood | Wood |  |  |  | 4 | Exhaust Fans |  | Bathroom Exhaust Fans | Frame | 4 inch | 16
52 | Phase3 | KY | KY1920 |  | complies | dncomply | [6 empty] | dncomply |  |  |  | dncomply | complies |  |  |  | Ceiling | condcrawlspace | [5 empty] | 2009 IECC |  |  | No |  | Not Observable |  |  |  |  | 100 | 100 | 100 | 100 | 100 | 100 |  |  |  | Electricity | 0.92 | 50 | Heat Pump | [17 empty] | Electricity - Resistance | Storage | 38 | complies |  | 5.27 |  | dncomply | 12.59 |  |  | 0 | dncomply | [5 empty] | 3 | [7 empty] | 6.5 | complies | [8 empty] | complies |  |  | complies | 3 | [10 empty] | complies |  |  | dncomply |  |  |  |  | 1398 | 1 | 3 | No | No | [6 empty] | I | [8 empty] | KY | 4A | No |  |  | KY1920 | Wood |  | Wood |  |  |  | 4 | Exhaust Fans |  | Bathroom Exhaust Fans | Frame | 4 inch
53 | Phase3 | KY | KY1930 | dncomply |  |  | complies | complies | [5 empty] | dncomply | dncomply | complies |  |  | dncomply | complies |  | Ceiling | heatedbsmt | [5 empty] | 2009 IECC | [9 empty] | 100 |  |  | 100 | [5 empty] | Gas |  |  | Furnace | [18 empty] | Storage | [20 empty] | 13 |  | 8 | [10 empty] | complies | complies | complies | dncomply |  |  |  | complies | 0.3 |  | dncomply |  | dncomply | complies |  |  |  | complies |  |  | dncomply | complies | 0.3 |  | 3150 | 1.5 | 3 | No | No | complies |  |  |  | 13 |  |  |  | II | II | [5 empty] | KY | 4A | No |  |  | KY1930 | Wood |  | Wood |  |  |  | 4 | Exhaust Fans |  | Bathroom Exhaust Fans | Frame | 4 inch | 16 |  |  | Inside
54 | Phase3 | KY | KY1940 |  | complies | dncomply |  |  |  |  | dncomply |  | complies | [8 empty] | Ceiling | heatedbsmt | [5 empty] | 2009 IECC | Performance | [8 empty] | 60 | 60 |  | 80 | 80 |  |  |  |  | Gas | 0.58 | 50 | Furnace | Furnace | [16 empty] | Gas | Storage | 30 |  |  | 4.02 | complies | dncomply | 6.05 | 7.6 |  | 14 | complies |  | complies | [7 empty] | 19 | 4 | 9 |  |  |  | 0.27 |  |  | 8 | 6 | 8 | 6 |  | complies | dncomply |  |  | 3 |  | complies | 0.48 | [7 empty] | complies |  |  | complies |  |  |  |  | 4345 | 2.5 | 4 | No | No |  |  |  |  | 19 |  | II |  | II | II | [5 empty] | KY | 4A | No |  |  | KY1940 | Wood |  | Wood |  |  |  | 4 | Exhaust Fans |  | Bathroom Exhaust Fans | Frame | 6 inch | 16 |  |  | Inside
55 | Phase3 | KY | KY1950 | dncomply |  | complies | complies | complies | dncomply |  | dncomply |  |  | dncomply | dncomply | complies | complies |  | complies | dncomply |  | Ceiling | unheatedbsmt | [5 empty] | 2009 IECC | [9 empty] | 10 |  |  | 20 | [5 empty] | Gas |  |  | Furnace | [48 empty] | 8 | 8 | 8 | 8 | complies | complies | dncomply | complies | complies | 3 |  | complies | 0.3 | complies | dncomply |  | dncomply | dncomply |  | complies | dncomply | complies |  |  | complies | dncomply | 0.29 | 0.17 | 1621 | 2 | 3 | No | No | complies | 30 |  | complies | 13 |  |  | II | II |  | 13 |  | Wood | 4 inch | II | KY | 4A | No |  |  | KY1950 | Wood | Wood | Wood |  |  |  | 4 |  |  |  | Frame | 4 inch | 16
56 | Phase3 | KY | KY1960 | complies |  | complies | complies | complies | dncomply |  |  | complies |  | complies | complies | complies | complies |  | complies | complies |  | Both | Slab-on-grade | [5 empty] | 2009 IECC |  |  |  |  | Not Observable |  |  |  |  | 60 | 60 | 60 | 70 | 70 | 70 | [26 empty] | 30 | [30 empty] | 4.2 | 8 | complies | complies |  | complies | complies | 3 |  | complies | 0.3 | complies | complies |  | complies | complies |  | complies |  | complies |  |  | complies | complies | 0.2 |  | 2190 | 2 | 3 | No | No |  |  |  |  | 13 |  | II |  | II |  | 13 |  | Wood | 4 inch | II | KY | 4A | No |  |  | KY1960 | Wood |  | Wood |  |  |  | 4 |  |  |  | Frame | 4 inch | 16
57 | Phase3 | KY | KY1970 | dncomply |  |  | complies | complies | dncomply |  |  | complies |  | dncomply | complies | complies | dncomply |  | complies | dncomply |  | Ceiling | heatedbsmt | [5 empty] | 2009 IECC | [9 empty] | 70 |  |  | 70 | [5 empty] | Gas |  |  | Furnace | [19 empty] | 38 | [30 empty] | 8 | 8 | dncomply | complies | dncomply | dncomply | complies | 3 |  | complies | 0.28 | complies | dncomply |  | complies | complies |  | complies |  |  |  |  | complies | complies | 0.26 |  | 6195 | 2 | 3 | No | No | complies | [5 empty] | II |  |  |  | 13 |  | Wood | 4 inch | II | KY | 4A | No |  |  | KY1970 | Wood |  | Wood |  |  |  | 4 |  |  |  | Frame | 4 inch | 16
58 | Phase3 | KY | KY1980 |  | complies | dncomply |  |  |  |  | dncomply |  | complies | [8 empty] | Ceiling | Slab-on-grade | [5 empty] | 2009 IECC |  |  | No | [6 empty] | 50 | 50 |  | 50 | 50 |  |  |  |  | Gas |  | 75 | Furnace | Furnace | [16 empty] | Gas | Storage | 40 |  |  | 4.02 |  | dncomply | 15.89 | 8.55 |  | 0 |  |  | complies | [18 empty] | 4.2 | 6 |  | complies |  |  |  | 3 |  | complies | 0.3 | [7 empty] | complies |  |  | complies |  |  | 0.2 |  | 3280 | 2 | 4 | No | No | [6 empty] | II | [8 empty] | KY | 4A | No |  |  | KY1980 | Wood |  | Wood |  |  | No | 4 | Exhaust Fans |  | Bathroom Exhaust Fans | Frame
59 | Phase3 | KY | KY1990 | complies |  |  | complies | complies | dncomply |  |  |  | complies | complies |  |  |  |  | complies | dncomply |  | Ceiling | Slab-on-grade | [5 empty] | 2009 IECC | [9 empty] | 0 |  |  | 20 | [5 empty] | Gas |  |  | Furnace | [17 empty] | Gas |  | 30 |  |  |  |  | dncomply | [9 empty] | 5 |  |  |  | 2 | [11 empty] | 8 | 6 | complies | complies | complies | complies | complies | 3 |  | complies | 0.3 | complies | dncomply |  | complies | complies |  |  | complies | complies |  | dncomply |  | complies | 0.2 |  | 1820 | 1 | 3 | No | No | complies |  |  |  | 13 |  | II |  | II | [6 empty] | KY | 4A | No |  |  | KY1990 | Wood |  | Wood |  |  | No | 4 |  |  |  | Frame | 4 inch | 16
60 | Phase3 | KY | KY2000 | dncomply |  | dncomply | complies |  | dncomply |  |  |  |  | dncomply | complies | complies | complies |  | complies | dncomply |  | Ceiling | Slab-on-grade | [5 empty] | 2009 IECC | [9 empty] | 20 |  |  | 80 | [5 empty] | Gas |  |  | Furnace | [50 empty] | 8 | 6 | complies | complies | complies | complies | complies | 3 |  | complies | 0.3 | complies | dncomply |  | complies | complies | dncomply | dncomply |  | complies |  |  | complies | dncomply | 0.2 |  | 3193 | 2 | 3 | No | No | complies |  |  |  | 13 |  |  |  | II |  | 13 |  | Wood | 4 inch |  | KY | 4A | No |  |  | KY2000 | Wood |  | Wood |  |  | No | 4 |  |  |  | Frame | 4 inch | 16
61 | Phase3 | KY | KY2010 |  | complies | complies |  | dncomply |  |  | dncomply |  | dncomply | [8 empty] | Ceiling | heatedbsmt | [5 empty] | 2009 IECC | [9 empty] | 100 |  |  | 100 | [5 empty] | Gas | 0.7 | 50 | Furnace | [17 empty] | Gas | Storage | 40 |  |  | 4.24 | complies | dncomply |  |  |  | 87 |  |  | complies | [7 empty] | 13 |  | 8.75 | [10 empty] | complies | complies | dncomply | complies |  | 3 | [10 empty] | complies |  |  | dncomply |  |  |  |  | 4894 | 1.5 | 5 | No | No | [6 empty] | I |  |  | II | [5 empty] | KY | 4A | No |  |  | KY2010 | Wood |  | Wood |  |  |  | 4 | Exhaust Fans |  | Bathroom Exhaust Fans | Frame | 6 inch | 16 |  |  | Inside
62 | Phase3 | KY | KY2020 | complies |  |  | complies | complies | dncomply |  |  |  |  | complies | complies | complies | complies | complies | complies | complies |  | Ceiling | heatedbsmt | [5 empty] | 2009 IECC | [9 empty] | 100 |  |  | 100 | [5 empty] | Gas |  |  | Furnace | [17 empty] | Gas | Storage | [20 empty] | 13 |  | 4 | [10 empty] | dncomply | dncomply | complies | dncomply | complies | 3 |  | complies | 0.31 | complies | complies |  | complies | complies | complies | complies |  | complies |  |  | complies | complies | 0.29 |  | 2372 | 2 | 3 | No | No | complies |  |  |  | 13 |  |  |  | II | II | 13 |  | Wood | 4 inch | II | KY | 4A | No |  |  | KY2020 | Wood |  | Wood |  |  |  | 4 | Exhaust Fans |  | Bathroom Exhaust Fans | Frame | 4 inch | 16 |  |  | Inside
63 | Phase3 | KY | KY2030 |  | complies | dncomply |  |  |  |  | dncomply |  | dncomply | [8 empty] | Ceiling | heatedbsmt | [5 empty] | 2009 IECC |  |  | No | [6 empty] | 100 |  |  | 100 | [5 empty] | Electricity | 0.92 | 50 | Heat Pump | [17 empty] | Electricity - Resistance | Storage | 38 | complies |  | 2.75 | complies |  | 32.17 |  |  | 13 | dncomply |  | complies | [7 empty] | 0 | 0 | [11 empty] | dncomply | complies | complies | complies |  | 3 |  | complies | [5 empty] | dncomply |  |  | complies |  |  | dncomply |  |  |  |  | 2972 | 1 | 2 | No | No | [9 empty] | II | [5 empty] | KY | 4A | No |  |  | KY2030 | Wood |  | Wood |  |  |  | 4 | Exhaust Fans |  | Bathroom Exhaust Fans | Frame | 4 inch
64 | Phase3 | KY | KY2040 |  | complies | dncomply | [6 empty] | dncomply |  |  | dncomply | [5 empty] | Ceiling | heatedbsmt | [5 empty] | 2009 IECC |  |  | No | [6 empty] | 60 | 60 |  | 75 | 75 |  |  |  |  | Electricity | 0.92 | 100 | Furnace | Heat Pump | [16 empty] | Electricity - Resistance | Storage | 38 | complies |  | 6.95 |  | dncomply |  |  |  | 7 | dncomply |  | complies | [7 empty] | 0 | 0 | [9 empty] | 6 | 6 | dncomply | complies | complies | complies |  | 3 |  | complies | [5 empty] | dncomply |  | dncomply | complies |  |  | dncomply | complies |  |  |  | 3904 | 2 | 3 | No | No | [6 empty] | I |  |  | II | 13 |  | Wood | 4 inch | II | KY | 4A | No |  |  | KY2040 | Wood |  | Wood |  |  |  | 4 | Exhaust Fans |  | Bathroom Exhaust Fans | Frame | 4 inch
65 | Phase3 | KY | KY2050 | complies |  | dncomply | complies | complies |  |  | dncomply | complies |  | complies | complies | complies | dncomply |  | dncomply | complies |  | Ceiling | unheatedbsmt | [5 empty] | 2009 IECC | [9 empty] | 20 |  |  | 80 | [5 empty] | Gas |  |  | Furnace | [17 empty] | Gas | Storage | [29 empty] | 4.2 |  | 4.2 |  | complies | complies | complies | dncomply | complies |  |  | complies | 0.3 |  | dncomply |  | complies | dncomply |  |  |  | complies |  |  | complies | dncomply | 0.27 |  | 1380 | 2 | 4 | No | No | complies |  |  |  | 13 |  |  |  | II | [6 empty] | KY | 4A | No |  |  | KY2050 | Wood | Wood | Wood |  |  |  | 4 | Exhaust Fans |  | Bathroom Exhaust Fans | Frame | 4 inch | 16
66 | Phase3 | KY | KY2060 |  | complies | dncomply |  |  |  |  | dncomply | [10 empty] | Ceiling | heatedbsmt | [5 empty] | 2009 IECC | Performance | [8 empty] | 100 |  |  | 100 | [5 empty] | Gas |  | 50 | Furnace | [17 empty] | Gas | Storage | 38 |  |  | 3.55 | complies | dncomply | 7.97 |  |  | 0 | complies |  | complies | [7 empty] | 13 | 4 | 8.75 |  |  |  | 0.22 | [7 empty] | complies | complies |  |  | 3 |  |  | 0.48 | [7 empty] | dncomply |  |  | complies |  |  |  |  | 4080 | 1.5 | 3 | No | No |  |  |  |  | 13 |  | I |  | II | I | [5 empty] | KY | 4A | No |  |  | KY2060 | Wood |  | Wood |  |  |  | 4 | Exhaust Fans |  | Bathroom Exhaust Fans | Frame |  |  |  |  | Inside
67 | Phase3 | KY | KY2070 | dncomply | complies | dncomply |  |  |  |  | dncomply |  | complies | [8 empty] | Ceiling | Slab-on-grade | [5 empty] | 2009 IECC |  |  | No | [6 empty] | 10 | 10 |  | 30 | 30 |  |  |  |  | Gas | 0.62 | 50 | Furnace | Furnace | [16 empty] | Gas | Storage | 38 |  |  | 5.09 | complies |  | 2.56 | 12.33 |  | 0 | dncomply |  | complies | [18 empty] | 8 | 6 |  | complies | complies |  |  | 3 | [10 empty] | complies |  |  | complies |  |  |  |  | 3172 | 2 | 3 | No | No | [6 empty] | II | [5 empty] | Wood |  |  | KY | 4A | No |  |  | KY2070 | Wood |  | Wood |  |  | No | 4 | Exhaust Fans |  | Bathroom Exhaust Fans | Frame
68 | Phase3 | KY | KY2080 | dncomply |  |  | complies | complies | dncomply |  | dncomply | complies |  | complies | complies |  |  |  | dncomply | complies |  | Ceiling | heatedbsmt | [5 empty] | 2009 IECC | [9 empty] | 100 |  |  | 100 | [48 empty] | 13 | [12 empty] | dncomply |  |  | dncomply | complies |  |  | complies | 0.33 | complies | complies |  | complies | complies |  |  |  | complies |  |  | dncomply | complies | 0.26 |  | 4383 | 1 | 3 | No | No | complies |  |  |  | 13 |  |  |  | II | II | [5 empty] | KY | 4A | No |  |  | KY2080 | Wood |  | Wood |  |  |  | 4 |  |  |  | Frame | 4 inch | 16 |  |  | Inside
69 | Phase3 | KY | KY2081 |  | complies | dncomply |  |  |  |  | dncomply |  | complies | [8 empty] | Ceiling | Slab-on-grade | [5 empty] | 2009 IECC |  |  | Yes | [6 empty] | 0 |  |  | 30 | [5 empty] | Gas | 0.93 | 50 | Furnace | [17 empty] | Electricity - Resistance | Storage | 48 |  |  | 6.03 | complies |  | 25.36 |  |  | 60 | complies |  | complies | [18 empty] | 4.2 | 4.2 |  | complies | complies |  |  | 3 | [10 empty] | complies | [7 empty] | 1321 | 1 | 3 | No | No | [6 empty] | II | [8 empty] | KY | 4A | No |  |  | KY2081 | Wood |  | Wood |  |  | No | 4 | Exhaust Fans |  | Bathroom Exhaust Fans | Frame | 4 inch
70 | Phase3 | KY | KY2082 | dncomply |  |  | complies | complies | dncomply |  | dncomply |  |  | complies | complies | complies |  |  | dncomply | complies |  | Ceiling | heatedbsmt | [5 empty] | 2009 IECC | [9 empty] | 70 |  |  | 90 | [5 empty] | Gas |  |  | Furnace | [19 empty] | 38 | [19 empty] | 0 | [10 empty] | 8 | 8 |  | complies | complies | complies | complies |  |  | complies | 0.34 | complies | complies |  | complies | complies |  | complies |  | complies |  |  | complies | complies | 0.27 |  | 3350 | 2 | 3 | No | No | complies |  |  |  | 13 |  | II |  | II | II | 13 |  | Wood | 4 inch | II | KY | 4A | No |  |  | KY2082 | Wood |  | Wood |  |  |  | 4 |  |  |  | Frame | 4 inch | 16
71 | Phase3 | KY | KY2090 | complies |  |  | dncomply | dncomply | dncomply |  | dncomply |  |  | complies | complies | dncomply | dncomply |  | complies | complies |  | Rafter | heatedbsmt | [5 empty] | 2009 IECC | [9 empty] | 100 |  |  | 100 | [5 empty] | Electricity | [20 empty] | Electricity - Resistance | Storage | 38 | [19 empty] | 13 |  | 10 | [10 empty] | dncomply |  |  | complies | complies | 3 |  | complies | 0.26 | complies | dncomply |  | complies | dncomply | dncomply | dncomply | complies | dncomply |  |  | dncomply | dncomply | 0.27 |  | 9500 | 2 | 6 | No | No | complies |  |  |  | 15 |  | II |  | I | II | 13 |  | Wood | 4 inch | II | KY | 4A | No |  |  | KY2090 | Wood |  | Wood |  |  |  | 4 | Exhaust Fans |  | Bathroom Exhaust Fans | Frame | 4 inch | 16 |  |  | Inside
72 | Phase3 | KY | KY2100 | dncomply | [9 empty] | complies | complies | complies | complies | dncomply | complies |  |  | Ceiling | condcrawlspace | [5 empty] | n/o |  |  |  |  | Not Observable |  |  |  |  | 0 | 0 | 0 | 0 | 0 | 0 |  |  |  | Electricity |  |  | Heat Pump | Heat Pump | [47 empty] | 8 | 8 | 8 | 8 | complies | complies | complies | complies |  |  |  | complies | 0.35 |  | complies |  | complies | complies |  |  |  | complies |  |  | complies | complies | 0.25 |  | 2089.5 | 2 | 3 | No | No | complies |  |  |  | 13 |  |  |  | II | [6 empty] | KY | 4A | No |  |  | KY2100 | Wood |  | Wood |  |  |  | 4 |  |  |  | Frame | 4 inch | 16
73 | Phase3 | KY | KY2110 | dncomply |  |  | complies | dncomply | dncomply |  | dncomply | dncomply |  | complies | complies | complies | complies |  | complies | complies |  | Ceiling | heatedbsmt | [5 empty] | 2009 IECC |  |  | No | [6 empty] | 60 | 60 |  | 70 | 70 |  |  |  |  | Gas |  |  | Furnace | Furnace | [16 empty] | Gas | [21 empty] | 13 | 4 | 9 | [8 empty] | 4.2 | 4.2 | complies | complies | complies | complies | complies | 3 |  | dncomply | 0.29 | complies | dncomply |  | complies | dncomply | dncomply | dncomply |  | dncomply |  |  | complies | dncomply | 0.28 |  | 6108 | 2.5 | 6 | No | No |  |  |  | complies | 19 |  |  |  | II | II | 19 |  | Wood | 6 inch | II | KY | 4A | No |  |  | KY2110 | Wood |  | Wood |  |  |  | 4 |  |  |  | Frame | 6 inch | 16 |  |  | Both
74 | Phase3 | KY | KY2120 |  | complies | dncomply |  |  |  |  | dncomply |  | dncomply | [8 empty] | Ceiling | Slab-on-grade | [5 empty] | 2009 IECC |  |  | No | [6 empty] | 50 | 50 |  | 50 | 50 |  |  |  |  | Electricity | 0.92 | 50 | Heat Pump | Heat Pump | [16 empty] | Electricity - Resistance | Storage | 38 | complies |  | 4.37 |  | dncomply | 11.3 | 9.73 |  | 27 | dncomply | complies | complies |  |  | 0 |  |  |  | 0 | [11 empty] | 8 | 8 | dncomply | complies | complies | complies |  | 3 |  | complies | [8 empty] | complies |  |  | dncomply |  |  |  |  | 2676 | 2 | 4 | No | No | [6 empty] | I | [8 empty] | KY | 4A | No |  |  | KY2120 | Wood |  | Wood |  |  | No | 4 | Exhaust Fans |  | Bathroom Exhaust Fans | Frame | 4 inch
75 | Phase3 | KY | KY2130 |  | complies | complies |  |  | complies |  | complies |  | complies | [8 empty] | Rafter | heatedbsmt | [5 empty] | 2009 IECC |  |  | No | [6 empty] | 100 | 100 |  | 100 | 100 |  |  |  |  | Electricity |  |  | Heat Pump | Heat Pump | [16 empty] | Gas | Tankless | 48 | complies |  | 1.88 | complies |  | 17.21 | 122.54 |  | 100 | dncomply | [23 empty] | complies | dncomply |  | complies | 3 |  | complies | 0.29 | complies | [6 empty] | complies | [5 empty] | 0.21 |  | 7522 | 2.5 | 3 | No | No |  |  |  |  | 36 |  | I |  | II |  |  |  | Wood |  |  | KY | 4A | No |  |  | KY2130 | Wood |  | Wood |  |  |  | 4 | Exhaust Fans |  | Bathroom Exhaust Fans | Frame | 6 inch | 16 |  |  | Inside
76 | Phase3 | KY | KY2140 |  | complies | dncomply |  |  |  |  | dncomply |  | dncomply |  |  | dncomply |  | complies |  |  |  | Ceiling | Crawlspace | [5 empty] | 2009 IECC |  |  | Yes | [6 empty] | 0 | 0 |  | 0 | 0 |  |  |  |  | Electricity | 0.95 | 50 | Heat Pump | Heat Pump | [16 empty] | Electricity - Resistance | Storage | 38 | complies |  | 4.6 | complies | complies | 2.68 | 20.72 |  | 0 | dncomply | [18 empty] | 8 | 8 | 8 | 8 |  | complies | complies | complies |  | 3 | [7 empty] | complies |  |  | complies |  |  | dncomply | dncomply |  |  |  | 2172 | 2 | 3 | No | No |  | 19 |  | dncomply |  |  | I | II | [7 empty] | KY | 4A | No |  |  | KY2140 | Wood | Wood | Wood |  |  |  | 4 | Exhaust Fans |  | Bathroom Exhaust Fans | Frame | 4 inch | 16
77 | Phase3 | KY | KY2150 | dncomply |  | complies | complies |  | complies |  |  |  |  | complies | complies | dncomply |  |  | complies | dncomply |  | Ceiling | heatedbsmt | [5 empty] | 2009 IECC | [9 empty] | 100 |  |  | 100 | [5 empty] | Gas |  |  | Furnace | [17 empty] | Gas | Tankless | 30 | [19 empty] | 13 |  | 7 |  |  |  | 0.17 | [6 empty] | complies | complies | dncomply | complies | complies | 3 |  | complies | 0.3 | complies | dncomply |  | complies | complies | complies | [5 empty] | dncomply | dncomply | 0.22 |  | 2019 | 1.5 | 3 | No | No | complies |  |  |  | 15 |  | II |  | II | II | [5 empty] | KY | 4A | No |  |  | KY2150 | Wood |  | Wood |  |  |  | 4 |  |  |  | Frame | 4 inch | 16 |  |  | Inside
78 | Phase3 | KY | KY2160 | [19 empty] | heatedbsmt | [5 empty] | 2009 IECC | [9 empty] | 100 | 100 | 100 | 100 | 100 | 100 |  |  |  | Electricity |  |  | Heat Pump | [19 empty] | 38 |  |  | 3.63 |  |  | 58.45 |  |  | 100 | [11 empty] | 8 | [35 empty] | 2053 | [10 empty] | I | [8 empty] | KY | 4A | No |  |  | KY2160 | [6 empty] | 4
79 | Phase3 | KY | KY2170 | dncomply | complies | [5 empty] | dncomply |  | dncomply |  |  | complies | [5 empty] | Ceiling | heatedbsmt | [5 empty] | 2009 IECC |  |  | No | [6 empty] | 100 |  |  | 100 | [5 empty] | Electricity | 0.93 | 50 | Heat Pump | [17 empty] | Electricity - Resistance | Storage | 38 | complies |  | 4.29 | complies | dncomply | 65.02 |  |  | 53 | dncomply | [10 empty] | 8 | 4 |  |  |  | 0.16 | [7 empty] | complies | complies |  |  | 3 |  | complies | 0.31 | complies | [6 empty] | complies |  |  | dncomply | complies |  | 0.27 |  |  | 1 | 3 | No | No | [6 empty] | I | [8 empty] | KY | 4A | No |  |  | KY2170 | Wood |  | Wood |  |  |  | 4 | Exhaust Fans |  | Bathroom Exhaust Fans | Frame | 4 inch |  |  |  | Inside
80 | Phase3 | KY | KY2180 | dncomply |  |  | complies | complies | dncomply |  | dncomply | complies |  | complies | complies | complies |  |  | complies | complies |  | Ceiling | heatedbsmt | [5 empty] | 2009 IECC | [9 empty] | 100 | 100 | 100 | 100 | 100 | 100 | [37 empty] | complies | [8 empty] | 13 |  | 8 | [14 empty] | complies |  |  |  | 0.29 | complies | complies |  | complies | complies | complies |  |  | complies |  |  | complies | complies | 0.29 |  | 2600 | 2 | 3 | No | No | complies |  |  |  | 15 |  |  |  | I | I | [5 empty] | KY | 4A | No |  |  | KY2180 | Wood |  | Wood |  |  |  | 4 |  |  |  | Frame | 4 inch | 16 |  |  | Inside
81 | Phase3 | KY | KY2190 | dncomply |  |  | complies | complies | dncomply |  | complies |  |  | complies | complies | dncomply | complies |  | complies | complies |  | Ceiling | heatedbsmt | [5 empty] | 2009 IECC | [18 empty] | Gas | 0.95 | 50 | Furnace | [17 empty] | Electricity - Resistance | Storage | [20 empty] | 0 | [8 empty] | 4.2 | 4.2 | 4.2 | 4.2 | complies | complies | complies | complies |  | 3 |  | complies | 0.31 | complies | dncomply |  | complies | complies |  |  |  | complies |  |  | dncomply | complies | 0.39 |  | 3500 | 2.5 | 4 | No | No | complies |  |  |  | 13 |  |  |  | I | II | [5 empty] | KY | 4A | No |  |  | KY2190 | Wood |  | Wood |  |  |  | 4 |  |  |  | Frame | 4 inch | 16
82 | Phase3 | KY | KY2200 |  | complies | complies | [15 empty] | Ceiling | heatedbsmt | [5 empty] | 2009 IECC |  |  | No | [6 empty] | 100 |  |  | 100 | [5 empty] | Gas | 0.62 | 50 | Furnace | [17 empty] | Gas | Storage | 38 |  |  | 3.36 |  | dncomply | 11.36 |  |  | 47 | dncomply |  | complies | [8 empty] | 13 | 4 | [10 empty] | dncomply | complies | complies | complies |  | 3 |  | complies | [8 empty] | complies |  |  | dncomply |  |  |  |  | 2624 | 1 | 3 | No | No | [6 empty] | I | [8 empty] | KY | 4A | No |  |  | KY2200 | Wood |  | Wood |  |  |  | 4 | Exhaust Fans |  | Bathroom Exhaust Fans | Frame | 4 inch |  |  |  | Inside
83 | Phase3 | KY | KY2210 | complies |  |  | complies | dncomply | dncomply |  | dncomply |  |  | dncomply | complies |  |  | dncomply |  | complies |  | Ceiling | condcrawlspace | [5 empty] | 2009 IECC | [18 empty] | Electricity | [20 empty] | Electricity - Resistance | Storage | [29 empty] | 8 | 8 | [5 empty] | complies | complies | 3 |  | complies | 0.31 | complies | dncomply |  | complies | dncomply |  |  | complies | dncomply |  |  |  | dncomply | 0.29 |  | 1400 | 1 | 3 | No | No | complies |  |  |  | 13 |  |  |  | II | [6 empty] | KY | 4A | No |  |  | KY2210 | Wood |  | Wood |  |  |  | 4 | Exhaust Fans | No | Bathroom Exhaust Fans | Frame | 4 inch | 16
84 | Phase3 | KY | KY2220 |  | complies | complies | [6 empty] | dncomply | [8 empty] | Ceiling | condcrawlspace | [5 empty] | 2009 IECC |  |  | No | [6 empty] | 10 | 10 | 10 | 50 | 50 | 50 |  |  |  | Electricity | 0.92 | 50 | Heat Pump | [17 empty] | Electricity - Resistance | Storage | 38 | complies |  | 4.85 |  | complies | 13.61 |  |  | 12 | dncomply |  | complies | [16 empty] | 8 | 8 |  |  | complies | complies | complies | complies |  | 3 |  | complies | [8 empty] | complies |  |  | dncomply |  |  |  |  | 2100 | 2 | 3 | No | No | [6 empty] | I | [8 empty] | KY | 4A | No |  |  | KY2220 | Wood |  | Wood |  |  |  | 4 | Exhaust Fans |  | Bathroom Exhaust Fans | Frame | 4 inch
85 | Phase3 | KY | KY2230 | dncomply |  |  | complies | dncomply | dncomply |  |  |  |  | complies | complies |  |  |  | complies | complies |  |  | condcrawlspace | [5 empty] | 2009 IECC |  |  |  |  | Not Observable | [7 empty] | 10 | 10 | 10 |  |  |  | Electricity | [20 empty] | Electricity - Resistance | Storage | [36 empty] | complies | complies | 3 |  | complies | 0.35 | complies | dncomply |  | complies | complies |  | dncomply |  | dncomply |  |  |  | dncomply | 0.29 |  | 1300 | 1 | 3 | No | No | complies |  |  |  | 13 |  |  |  | II |  | 13 |  | Wood | 4 inch | II | KY | 4A | No |  |  | KY2230 | Wood |  | Wood |  |  |  | 4 | Exhaust Fans |  | Bathroom Exhaust Fans | Frame | 4 inch | 16
86 | Phase3 | KY | KY2240 |  | complies | complies | [6 empty] | complies |  |  | complies |  | complies |  |  |  | Ceiling | heatedbsmt | [5 empty] | 2009 IECC |  |  | No | [6 empty] | 80 | 80 | 80 | 80 | 80 | 80 |  |  |  | Gas | 0.67 | 50 | Furnace | Furnace | [16 empty] | Gas | Storage | 38 | complies |  | 3.33 |  | dncomply | 7.09 | 7.6 |  | 100 | dncomply |  | complies | [16 empty] | 8 | 8 |  | 8 | complies | complies | complies | complies | complies | 3 |  | complies | [8 empty] | complies |  |  | complies | complies |  |  |  | 4278 | 1 | 3 | No | No | [6 empty] | I | [8 empty] | KY | 4A | No |  |  | KY2240 | Wood |  | Wood |  |  |  | 4 | Exhaust Fans |  | Bathroom Exhaust Fans | Frame | 4 inch |  |  |  | Inside
87 | Phase3 | KY | KY2250 |  |  |  | dncomply | complies | dncomply |  | dncomply |  |  | complies | complies |  | complies |  |  | complies |  |  | Crawlspace | [5 empty] | 2009 IECC | [9 empty] | 0 |  |  | 0 | [5 empty] | Electricity |  |  | Heat Pump | [50 empty] | 8 | 8 | complies | complies | complies | complies |  |  |  | complies | 0.29 | complies | complies |  | complies | complies |  |  |  | complies |  |  |  | dncomply | 0.36 |  | 1332 | 1 | 3 | No | No | complies | 13 |  | complies | 13 |  |  | II | II | [6 empty] | KY | 4A | No |  |  | KY2250 | Wood | Wood | Wood |  |  |  | 4 | Exhaust Fans |  | Bathroom Exhaust Fans | Frame | 4 inch | 16
88 | Phase3 | KY | KY2260 |  |  | dncomply | [6 empty] | complies | [8 empty] | Ceiling | Slab-on-grade | [5 empty] | 2009 IECC | [9 empty] | 50 | 50 | 50 | 100 | 100 | 100 |  |  |  | Electricity |  |  | Heat Pump | [19 empty] | 38 |  |  | 4.08 |  | complies | 185 |  |  | 100 | [5 empty] | 0 | [15 empty] | 8 | 8 |  | complies | complies |  |  |  |  | complies | [11 empty] | complies |  |  |  |  | 1800 | 1 | 4 | No | No | [6 empty] | I | [8 empty] | KY | 4A | No |  |  | KY2260 | Wood |  | Wood |  |  | No | 4 | Exhaust Fans |  | Bathroom Exhaust Fans | Frame
89 | Phase3 | KY | KY2270 | dncomply |  |  | complies | complies | dncomply |  | dncomply |  |  | complies | complies |  |  |  | complies | complies |  |  | Slab-on-grade | [5 empty] | 2009 IECC |  |  |  |  | Not Observable |  |  |  |  | 0 | 0 | 0 | 0 | 0 | 0 | [41 empty] | 0 | [15 empty] | 8 | 8 | complies | complies | complies | complies |  |  |  | complies | 0.32 | complies | complies |  | complies | complies |  |  |  | complies |  |  |  | complies | 0.26 |  | 1232 | 1 | 3 | No | No |  |  |  |  | 15 |  |  |  | I | [6 empty] | KY | 4A | No |  |  | KY2270 | Wood |  | Wood |  |  | No | 4 |  |  |  | Frame | 4 inch | 16
90 | Phase3 | KY | KY2280 |  | complies | [5 empty] | dncomply |  | dncomply | [8 empty] | Ceiling | Slab-on-grade | [5 empty] | 2009 IECC |  |  | No | [9 empty] | 10 | 10 | 10 |  |  |  | Electricity | 0.92 | 50 | Heat Pump | [17 empty] | Electricity - Resistance | Storage | 38 | complies |  | 3.15 |  | dncomply | 4.66 |  |  | 79 | dncomply |  | complies |  |  | 0 | [15 empty] | 8 | 8 | complies | complies | complies | complies |  |  |  | complies | [5 empty] | dncomply |  |  | complies |  |  | dncomply |  |  |  |  | 1566 | 1 | 3 | No | No | [6 empty] | I | [5 empty] | Wood |  |  | KY | 4A | No |  |  | KY2280 | Wood |  | Wood |  |  | No | 4 | Exhaust Fans |  | Bathroom Exhaust Fans | Frame | 4 inch
91 | Phase3 | KY | KY2290 |  | complies | dncomply |  |  |  |  | dncomply |  | dncomply |  |  |  |  | dncomply |  |  |  | Ceiling | condcrawlspace | [5 empty] | 2009 IECC |  |  | No |  | Not Observable |  |  |  |  | 10 | 10 | 10 | 10 | 10 | 10 |  |  |  | Gas | 0.62 | 50 | Furnace | [17 empty] | Gas | Storage | 38 |  |  | 4.56 |  | dncomply | 8.85 |  |  | 63 | dncomply | complies | complies | [18 empty] | 8 | 8 | complies | complies | complies | complies |  | 3 |  | complies | [8 empty] | complies |  |  | dncomply |  |  |  |  | 1785 | 1 | 3 | No | No | [6 empty] | I | [8 empty] | KY | 4A | No |  |  | KY2290 | Wood |  | Wood |  |  |  | 4 | Exhaust Fans |  | Bathroom Exhaust Fans | Frame | 4 inch
92 | Phase3 | KY | KY2300 | complies |  | complies | complies | dncomply | complies |  |  |  |  | complies | complies |  |  |  | complies | complies |  |  | heatedbsmt | [5 empty] | 2009 IECC | [9 empty] | 100 |  |  | 100 | [5 empty] | Electricity | [20 empty] | Electricity - Resistance | Storage | [20 empty] | 5 | [15 empty] | complies | complies | 3 |  | complies | 0.23 | complies | dncomply |  | complies | complies |  |  |  | dncomply |  |  |  | dncomply | 0.22 |  | 2652 | 1 | 3 | No | No | complies |  |  |  | 13 |  |  |  | II | II | [5 empty] | KY | 4A | No |  |  | KY2300 | Wood |  | Wood |  |  |  | 4 | Exhaust Fans |  | Bathroom Exhaust Fans | Frame | 4 inch | 16 |  |  | Outside
93 | Phase3 | KY | KY2310 | complies |  |  | complies | complies | complies |  |  |  |  | complies | complies | dncomply | dncomply |  | complies | complies |  |  | condcrawlspace | [5 empty] | 2009 IECC |  |  |  |  | Not Observable |  |  |  |  | 100 | 100 | 100 | 100 | 100 | 100 |  |  |  | Electricity | [20 empty] | Electricity - Resistance | Storage | [36 empty] | complies | complies | 3 |  | complies | 0.23 | complies | dncomply |  | complies | dncomply |  | dncomply | complies | complies |  |  | dncomply | dncomply | 0.22 |  | 2962 | 2 | 3 | No | No | complies |  |  |  | 13 |  |  |  | II |  | 13 |  | Wood | 4 inch | II | KY | 4A | No |  |  | KY2310 | Wood |  | Wood |  |  |  | 4 |  |  | Bathroom Exhaust Fans | Frame | 4 inch | 16
94 | Phase3 | KY | KY2320 |  | complies | dncomply | [6 empty] | dncomply | [8 empty] | Rafter | Slab-on-grade | [5 empty] | 2009 IECC |  |  | No | [6 empty] | 10 | 10 | 10 | 10 | 10 | 10 |  |  |  | Electricity | 0.92 | 50 | Heat Pump | [17 empty] | Electricity - Resistance | Storage | 38 | complies |  | 5.37 |  | dncomply | 16.59 |  |  | 30 | dncomply |  | complies | [18 empty] | 8 | 8 |  | complies | complies | complies | complies | 3 |  | complies | [8 empty] | complies |  |  | dncomply |  |  |  |  | 1483 | 1 | 3 | No | No | [6 empty] | I | [8 empty] | KY | 4A | No |  |  | KY2320 | Wood |  | Wood |  |  | No | 4 | Exhaust Fans |  | Bathroom Exhaust Fans | Frame | 4 inch
95 | Phase3 | KY | KY2330 | complies |  |  | complies | dncomply | complies | complies |  |  |  | complies | complies | dncomply |  |  |  | complies |  |  | heatedbsmt | [5 empty] | 2009 IECC | [9 empty] | 100 |  |  | 100 | [5 empty] | Electricity | [20 empty] | Gas | Storage | [20 empty] | 13 |  | 9 | [10 empty] | dncomply |  |  | complies | complies | 3 |  | complies | 0.32 | complies | complies |  | complies | dncomply |  | dncomply | complies | dncomply |  |  | dncomply | dncomply | 0.23 |  | 3325 | 1 | 3 | No | No |  |  |  |  | 15 |  |  |  | I | III | 13 |  | Wood | 4 inch | II | KY | 4A | No |  |  | KY2330 | Wood |  | Wood |  |  |  | 4 | Exhaust Fans |  | Bathroom Exhaust Fans | Frame | 4 inch | 16 |  |  | Inside
96 | Phase3 | KY | KY2340 | [7 empty] | dncomply | [10 empty] | Rafter | heatedbsmt | [5 empty] | 2009 IECC | [9 empty] | 100 | 100 | 100 | 100 | 100 | 100 |  |  |  | Gas |  |  | Furnace | Heat Pump | [16 empty] | Gas | Tankless | 48 |  |  | 4.66 | complies |  | 12 |  |  | 100 |  |  | complies | [21 empty] | complies | dncomply |  |  | 3 |  | complies | 0.28 | complies |  |  |  | complies | [8 empty] | 0.32 |  | 4260 | 2 | 4 | No | No | [12 empty] | Wood |  |  | KY | 4A | No |  |  | KY2340 | Wood |  |  |  | complies |  | 4 | Exhaust Fans |  | Bathroom Exhaust Fans
97 | Phase3 | KY | KY2350 |  | complies | dncomply |  |  | dncomply |  | dncomply |  |  |  |  | complies | [5 empty] | Ceiling | heatedbsmt | [5 empty] | 2009 IECC |  |  | No | [6 empty] | 100 | 100 | 100 | 100 | 100 | 100 |  |  |  | Gas |  | 50 | Furnace | [17 empty] | Gas | Storage | 29 |  |  | 3.38 | complies |  |  |  |  | 50 | dncomply |  | complies | [7 empty] | 13 |  | 9 | [10 empty] | dncomply | complies | complies | complies |  | 3 |  | complies | 0.3 | complies | [6 empty] | complies |  |  |  | complies |  | 0.29 |  | 2496 | 1 | 3 | No | No | [6 empty] | I |  |  | II | [5 empty] | KY | 4A | No |  |  | KY2350 | Wood |  | Wood |  |  |  | 4 | Exhaust Fans |  | Bathroom Exhaust Fans | Frame | 4 inch |  |  |  | Inside
98 | Phase3 | KY | KY2360 | complies |  |  | complies | complies | complies |  |  |  |  | complies | complies | complies | complies |  | complies | complies |  |  | heatedbsmt | [5 empty] | 2009 IECC | [9 empty] | 100 |  |  | 100 | [5 empty] | Electricity | [20 empty] | Electricity - Resistance | Storage | [20 empty] | 13 |  | 8 | [10 empty] | complies |  |  | complies | complies | 3 |  | complies | 0.31 | complies | complies |  | complies | complies | complies | complies |  | complies |  |  | complies | complies | 0.29 |  | 4860 | 1 | 4 | No | No | complies |  |  |  | 15 |  |  |  | I | II | 15 |  | Wood | 4 inch | I | KY | 4A | No |  |  | KY2360 | Wood |  | Wood |  |  |  | 4 | Exhaust Fans |  | Bathroom Exhaust Fans | Frame | 4 inch | 16 |  |  | Inside
99 | Phase3 | KY | KY2370 |  | complies | complies |  | complies |  |  | complies |  | complies | [8 empty] | Ceiling | heatedbsmt | [5 empty] | 2009 IECC |  |  | Yes | [6 empty] | 100 |  |  | 100 | [5 empty] | Gas | 0.95 |  | Furnace | [17 empty] | Gas | Tankless | 38 |  |  | 1.99 | complies | dncomply |  |  |  | 0 | complies |  | complies | [7 empty] | 13 | 15 | 9 | [10 empty] | complies | complies | complies | dncomply | complies | 3 | 0 | complies | 0.34 | complies | [6 empty] | complies | complies |  | complies |  |  | 0.25 |  | 3560 | 1.5 | 3 | No | No |  |  |  |  | 15 |  | I |  | II | II | [5 empty] | KY | 4A | No |  |  | KY2370 | Wood |  | Wood |  | complies |  | 4 | AHU-Integrated | No |  | Frame | 4 inch | 16 |  |  | both
100 | Phase3 | KY | KY2380 | complies |  |  | complies | complies |  |  |  | complies |  | complies | complies | complies | complies |  | complies | dncomply |  | Ceiling | heatedbsmt | [5 empty] | 2009 IECC | [9 empty] | 80 |  |  | 100 | [5 empty] | Gas |  |  | Furnace | [17 empty] | Gas | Storage | 38 | [19 empty] | 16 | 3 | 10 | [8 empty] | 8 | 8 | dncomply | complies | dncomply | dncomply | complies | 3 |  | complies | 0.29 |  | dncomply |  | complies | complies | complies | complies |  | complies |  |  | complies | complies | 0.25 |  | 4725 | 2.5 |  | No | No | complies |  |  |  | 20 |  | II |  | I | II | 20 |  | Wood | 6 inch | I | KY | 4A | No |  |  | KY2380 | Wood |  | Wood |  |  |  | 4 | Exhaust Fans |  | Bathroom Exhaust Fans | Frame | 6 inch | 24 |  |  | Inside
101 | Phase3 | KY | KY2390 | dncomply |  |  | complies | dncomply | dncomply |  | dncomply | complies |  | complies | complies | dncomply | dncomply |  | complies | complies |  | Rafter | heatedbsmt | [5 empty] | 2009 IECC | [9 empty] | 70 | 70 |  | 70 | 70 |  |  |  |  | Gas |  |  | Furnace | Heat Pump | Furnace | [15 empty] | Gas | Storage | 38 | [19 empty] | 13 |  | 8 | [8 empty] | 8 | 8 | dncomply | complies | complies | complies | complies | 3 |  | complies |  |  | dncomply |  | complies | complies | dncomply | dncomply |  | dncomply |  |  | dncomply | dncomply |  |  | 9656 | 2.5 |  | No | No | complies |  |  |  | 13 |  |  |  | III | II | 13 |  | Wood | 4 inch |  | KY | 4A | No |  |  | KY2390 | Wood |  | Wood |  |  |  | 4 | Exhaust Fans |  | Bathroom Exhaust Fans | Frame | 4 inch | 16 |  |  | Inside
102 | Phase3 | KY | KY2400 |  | complies | dncomply | [6 empty] | dncomply | [8 empty] | Ceiling | heatedbsmt | [5 empty] | 2009 IECC | [9 empty] | 70 |  |  | 70 | [5 empty] | Gas | 0.62 | 50 | Furnace | [17 empty] | Gas | Storage | 38 |  |  | 2.71 |  | dncomply | 5.44 |  |  | 15 | dncomply |  | complies | [18 empty] | 8 | 8 | complies | complies | complies | complies | complies | 3 |  | complies | [8 empty] | complies |  |  | complies |  |  |  |  | 8200 | 2 | 4 | No | No | [6 empty] | I | [5 empty] | Wood |  |  | KY | 4A | No |  |  | KY2400 | Wood |  | Wood |  |  |  | 4 | Exhaust Fans |  | Bathroom Exhaust Fans | Frame | 4 inch
103 | Phase3 | KY | KY2410 |  |  |  | complies | complies | complies |  |  |  |  | complies | complies |  |  | complies |  | complies |  |  | condcrawlspace | [5 empty] | 2009 IECC |  |  |  |  | Not Observable |  |  |  |  | 100 |  |  | 100 | [5 empty] | Electricity |  |  | Heat Pump | [17 empty] | Electricity - Resistance | Storage | [16 empty] | 3 | [7 empty] | 10 | dncomply | 0.22 | [6 empty] | dncomply | dncomply |  | complies |  |  |  | complies | 0.29 | complies | complies |  | complies | complies |  |  |  | complies |  |  |  | complies | 0.28 |  | 1500 | 1 | 2 | No | Yes |  |  |  |  | 15 |  |  |  | I | [6 empty] | KY | 4A | No |  |  | KY2410 | Wood |  | Wood |  |  |  | 4 | Exhaust Fans |  | Bathroom Exhaust Fans | Frame | 4 inch | 16
104 | Phase3 | KY | KY2420 | [9 empty] | complies | [8 empty] | Rafter | Slab-on-grade | [5 empty] | 2009 IECC |  |  |  |  | Not Observable |  |  |  |  | 100 |  |  | 100 | [5 empty] | Electricity | 0.92 | 50 | Heat Pump | [17 empty] | Electricity - Resistance | Storage | 30 | complies |  | 1.85 |  |  | 20 |  |  | 42 | dncomply |  | complies | [13 empty] | 0.24 | [6 empty] | dncomply | dncomply |  | complies |  | 3 |  | complies | 0.29 | complies | [12 empty] | 0.28 |  | 1500 | 1 | 2 | No | No | [6 empty] | I | [8 empty] | KY | 4A | No |  |  | KY2420 | Wood |  |  |  |  | No | 4 | AHU-Integrated | No |  |  | 4 inch
105 | Phase3 | KY | KY2430 |  | complies | dncomply | [6 empty] | dncomply | [8 empty] | Ceiling | heatedbsmt | [5 empty] | 2009 IECC |  |  | No | [6 empty] | 100 |  |  | 100 | [5 empty] | Gas |  | 50 | Furnace | [17 empty] | Gas | Storage | 38 |  |  | 6.47 |  | dncomply | 21.65 |  |  | 25 | dncomply |  | complies | [7 empty] | 13 |  | 9 | [10 empty] | dncomply | complies | complies |  | complies | 3 |  | complies | [5 empty] | dncomply |  |  | complies |  |  | dncomply |  |  |  |  | 4000 | 1 | 3 | No | No | [6 empty] | I |  |  | II |  |  | Wood |  |  | KY | 4A | No |  |  | KY2430 | Wood |  | Wood |  |  |  | 4 | Exhaust Fans |  | Bathroom Exhaust Fans | Frame | 4 inch |  |  |  | Inside
106 | Phase3 | KY | KY2440 | dncomply |  | complies | complies | dncomply | dncomply |  | dncomply |  |  | dncomply | complies | dncomply | dncomply |  | dncomply | complies |  | Ceiling | heatedbsmt | [5 empty] | 2009 IECC | [9 empty] | 60 | 60 |  | 25 | 25 |  |  |  |  | Electricity | [20 empty] | Electricity - Resistance | Storage | [31 empty] | 8 | 8 | complies | complies | complies | complies | complies | 3 |  | complies | 0.3 | complies | dncomply |  | complies | complies | dncomply | dncomply |  | dncomply |  |  | dncomply | dncomply | 0.3 |  | 5200 | 2 | 5 | No | No | complies |  |  |  | 21 |  |  |  | I |  | 13 |  | Wood | 4 inch | II | KY | 4A | No |  |  | KY2440 | Wood |  | Wood |  |  |  | 4 | Exhaust Fans |  | Bathroom Exhaust Fans | Frame | 6 inch | 16
107 | Phase3 | KY | KY2450 | complies | complies |  | dncomply | complies | dncomply | complies |  |  |  | complies | complies | dncomply |  |  | complies | complies |  |  | Slab-on-grade | [5 empty] | 2009 IECC |  |  |  |  | Not Observable |  |  |  |  | 100 |  |  | 100 | [5 empty] | Electricity |  |  | Heat Pump | [17 empty] | Electricity - Resistance | Storage | [15 empty] | 0 | [17 empty] | complies | complies | complies | complies | complies | 3 |  | complies | 0.32 | complies | complies |  | complies | complies | dncomply |  | complies | complies |  | complies | dncomply | dncomply | 0.2 |  | 3780 | 2 | 4 | No | No | complies |  |  |  | 13 |  |  |  | II | [6 empty] | KY | 4A | No |  |  | KY2450 | Wood |  | Wood |  |  | No | 4 | Exhaust Fans |  | Bathroom Exhaust Fans | Frame | 4 inch | 16
108 | Phase3 | KY | KY2460 |  | complies | dncomply | [6 empty] | dncomply | [8 empty] | Rafter | heatedbsmt | [5 empty] | 2009 IECC |  |  | No | [6 empty] | 100 |  |  | 100 | [5 empty] | Electricity | 0.92 | 50 | Heat Pump | [17 empty] | Electricity - Resistance | Storage | 38 | complies |  | 6.49 |  | dncomply | 15.6 |  |  | 29 | complies |  | complies | [7 empty] | 13 | 10 | 5 | [10 empty] | complies | complies | complies | complies | complies | 3 |  | complies | [11 empty] | complies |  |  |  |  | 2679 | 1 | 3 | No | No | [6 empty] | I |  |  | II | [5 empty] | KY | 4A | No |  |  | KY2460 | Wood |  | Wood |  |  |  | 4 | Exhaust Fans |  | Bathroom Exhaust Fans |  | 4 inch |  |  |  | Inside
109 | Phase3 | KY | KY2470 |  | dncomply | dncomply |  |  |  |  | dncomply |  | complies | [8 empty] | Ceiling | heatedbsmt | [5 empty] | 2009 IECC |  |  | No | [6 empty] | 60 | 60 |  | 70 | 70 |  |  |  |  | Electricity | 0.95 | 50 | Heat Pump | Heat Pump | [16 empty] | Electricity - Resistance | Storage | 46 | complies |  | 6.62 | complies | dncomply | 11.07 | 3.59 |  | 0 | dncomply | [9 empty] | 19 |  | 7.5 | [8 empty] | 8 | 8 |  | complies | complies |  | complies | 3 | [10 empty] | dncomply |  |  | complies |  |  |  |  | 2475 | 2.5 | 3 | No | No | [6 empty] | II |  |  | II | [5 empty] | KY | 4A | No |  |  | KY2470 | Wood |  | Wood |  |  |  | 4 | Exhaust Fans |  | Bathroom Exhaust Fans | Frame |  |  |  |  | Inside
110 | Phase3 | KY | KY2480 | dncomply |  |  | complies | complies | complies |  | dncomply |  |  | complies | complies |  |  |  | complies | complies |  | Ceiling | Slab-on-grade | [5 empty] | 2009 IECC |  |  |  |  | Not Observable |  |  |  |  | 0 |  |  | 0 | [5 empty] | Electricity |  |  | Heat Pump | [34 empty] | 0 | [15 empty] | 8 | 8 | complies | complies | complies | complies | complies |  |  | complies | 0.32 | complies | complies |  | complies | complies |  |  |  | complies |  |  |  | complies | 0.26 |  | 950 | 1 | 2 | No | No | complies |  |  |  | 13 |  |  |  | II | [6 empty] | KY | 4A | No |  |  | KY2480 | Wood |  | Wood |  |  | No | 4 |  |  |  | Frame | 4 inch | 16
111 | Phase3 | KY | KY2490 |  | complies | dncomply |  |  |  |  | dncomply |  | complies | [9 empty] | Slab-on-grade | [5 empty] | 2009 IECC |  |  | No | [6 empty] | 10 | 10 |  | 20 | 20 |  |  |  |  | Gas | 0.94 | 38 | Furnace | Furnace | [16 empty] | Electricity - Resistance | Storage | 38 |  |  | 6.24 | complies |  | 4.6 | 6.6 |  | 0 | dncomply |  | complies |  |  | 0 |  |  | dncomply | [12 empty] | 8 | 8 | complies | complies | complies | complies |  | 3 |  |  | 0.3 | complies | [5 empty] | complies | complies |  |  | complies |  |  | 0.2 |  | 2817 | 2 | 3 | No | No | [6 empty] | I | [5 empty] | Wood | 4 inch |  | KY | 4A | No |  |  | KY2490 | Wood |  | Wood |  |  | No | 4 | Exhaust Fans |  | Bathroom Exhaust Fans | Frame
112 | Phase3 | KY | KY2500 |  | complies | dncomply |  |  |  |  | dncomply |  | complies | [8 empty] | Ceiling | Slab-on-grade | [5 empty] | 2009 IECC |  |  | No | [6 empty] | 30 |  |  | 40 | [5 empty] | Electricity | 0.93 | 50 | Heat Pump | [17 empty] | Electricity - Resistance | Storage | 38 | complies |  | 4.57 | complies | dncomply | 5.12 |  |  | 0 | dncomply |  |  |  |  | 0 |  |  | dncomply | [12 empty] | 8 | 8 | complies | complies | complies | complies |  | 3 |  |  | 0.3 | complies | [6 empty] | complies |  |  | complies |  |  | 0.2 |  | 2110 | 2 | 4 | No | No | [6 empty] | I | [8 empty] | KY | 4A | No |  |  | KY2500 | Wood |  | Wood |  |  | No | 4 | Exhaust Fans |  | Bathroom Exhaust Fans | Frame
113 | Phase3 | KY | KY2510 | dncomply |  |  | complies | complies | dncomply |  | dncomply |  |  | complies | complies | dncomply |  |  | complies | complies |  |  | heatedbsmt | [5 empty] | 2009 IECC | [9 empty] | 90 |  |  | 90 | [5 empty] | Electricity |  |  | Heat Pump | [50 empty] | 8 | 8 | complies | complies | complies | complies | complies |  |  | complies | 0.35 | complies | dncomply |  | complies | complies |  |  |  | complies |  |  | dncomply | complies | 0.27 |  | 3276 | 2 | 5 | No | No | dncomply |  |  |  | 13 |  |  |  | II | [6 empty] | KY | 4A | No |  |  | KY2510 | Wood |  | Wood |  |  |  | 4 |  |  |  | Frame | 4 inch | 16
114 | Phase3 | KY | KY2520 | dncomply |  |  | complies |  | dncomply |  | dncomply |  |  | complies | complies | dncomply | complies |  | complies | complies |  |  | heatedbsmt | [5 empty] | 2009 IECC |  |  |  |  | Not Observable |  |  |  |  | 90 |  |  | 60 | [5 empty] | Electricity |  |  | Heat Pump | [50 empty] | 8 | 8 | complies | complies | complies | complies |  |  |  | complies | 0.35 | complies | dncomply |  | complies | complies | [6 empty] | dncomply | complies | 0.27 |  | 3154 | 2 | 4 | No | No | dncomply |  |  |  | 13 |  |  |  | II | [6 empty] | KY | 4A | No |  |  | KY2520 | Wood |  | Wood |  |  |  | 4 |  |  |  | Frame | 4 inch | 16
115 | Phase3 | KY | KY2530 |  | complies | dncomply |  |  |  |  | dncomply |  | complies | [8 empty] | Ceiling | Crawlspace | [5 empty] | 2009 IECC |  |  | No | [6 empty] | 0 |  |  | 10 | [5 empty] | Electricity | 0.95 | 50 | Heat Pump | [17 empty] | Electricity - Resistance | Storage | 38 | complies |  | 5.12 | complies | dncomply | 12.3 |  |  | 12 | dncomply | [18 empty] | 8 | 8 |  |  | complies | complies | complies | complies |  | 3 | [10 empty] | complies |  |  | complies |  |  |  |  | 1089 | 1 | 3 | No | No |  | 0 |  |  |  |  | I | II | [7 empty] | KY | 4A | No |  |  | KY2530 | Wood | Wood | Wood |  |  |  | 4 | Exhaust Fans |  | Bathroom Exhaust Fans | Frame
116 | Phase3 | KY | KY2540 |  |  |  | complies | complies | dncomply |  |  | complies |  | complies | complies | complies | complies | complies | complies | complies |  | Ceiling | condcrawlspace | [5 empty] | 2009 IECC | [9 empty] | 10 |  |  | 10 | [5 empty] | Gas |  |  | Furnace | Furnace | [47 empty] | 8 | 8 | 4.2 | 4.2 | complies | complies | complies | complies | complies | 3 |  | complies | 0.3 | complies | dncomply |  | complies | complies |  | complies |  | complies |  |  | complies | complies | 0.18 |  | 4290 | 2 | 4 | No | No | complies |  |  |  | 13 |  |  |  | II |  | 13 |  | Wood | 4 inch | II | KY | 4A | No |  |  | KY2540 | Wood |  | Wood |  |  |  | 4 |  |  |  | Frame | 4 inch | 16
117 | Phase3 | KY | KY2550 | dncomply |  |  | complies | complies | dncomply |  |  |  |  | complies | complies | complies | dncomply | complies | complies | complies |  | Ceiling | Crawlspace | [5 empty] | 2009 IECC | [9 empty] | 0 |  |  | 0 | [5 empty] | Electricity |  |  | Heat Pump | [50 empty] | 8 | 8 | complies | complies | complies | complies | complies | 3 |  | complies | 0.29 | complies | complies |  | complies | complies | complies | complies |  | complies |  |  | complies | dncomply | 0.28 |  | 1450 | 2 | 3 | No | No | complies |  |  |  | 13 |  |  |  | II |  | 13 |  | Wood | 4 inch | II | KY | 4A | No |  |  | KY2550 | Wood | Wood | Wood |  |  |  | 4 |  |  |  | Frame | 4 inch | 16
118 | Phase3 | KY | KY2560 | dncomply |  |  | complies | complies | dncomply |  |  |  |  | complies | complies | complies | complies | complies | complies | complies |  | Ceiling | Crawlspace | [5 empty] | 2009 IECC | [9 empty] | 0 |  |  | 10 | [5 empty] | Electricity |  |  | Heat Pump | [50 empty] | 8 | 8 | complies | complies | complies | complies | complies | 3 |  | complies | 0.28 | complies | dncomply |  | complies | complies |  |  |  | complies |  |  | complies | complies | 0.27 |  | 1740 | 1 | 3 | No | No |  |  |  |  | 13 |  |  |  | II | [6 empty] | KY | 4A | No |  |  | KY2560 | Wood | Wood | Wood |  |  |  | 4 |  |  |  | Frame | 4 inch | 16
119 | Phase3 | KY | KY2570 |  | complies | dncomply |  |  |  |  | complies |  | dncomply | [8 empty] | Ceiling | Crawlspace | [5 empty] | 2009 IECC |  |  | No | [6 empty] | 0 |  |  | 0 | [5 empty] | Electricity | 0.92 | 50 | Heat Pump | [17 empty] | Electricity - Resistance | Storage | 38 | complies |  | 4.8 |  |  | 6.38 |  |  | 7 | dncomply | [18 empty] | 8 | 8 | 8 | 8 | dncomply | complies |  | complies | complies | 3 |  | complies | [8 empty] | complies | [7 empty] | 1990 | 1 | 3 | No | No |  | 0 | 0 |  |  |  | I | II | [7 empty] | KY | 4A | No |  |  | KY2570 | Wood | Wood | Wood |  |  |  | 4 | Exhaust Fans |  | Bathroom Exhaust Fans | Frame | 4 inch
120 | Phase3 | KY | KY2580 |  |  |  | complies | dncomply | dncomply |  |  |  |  | complies | complies |  |  |  | dncomply | dncomply |  |  | Crawlspace | [5 empty] | 2009 IECC | [9 empty] | 0 |  |  | 10 | [5 empty] | Electricity | [20 empty] | Electricity - Resistance | Storage | [36 empty] | complies | complies |  |  | complies | 0.29 | complies | dncomply |  | complies | dncomply | dncomply |  |  | dncomply |  |  |  | dncomply | 0.28 |  | 1860 | 1 | 3 | No | No |  |  |  |  | 13 |  |  |  | II | [6 empty] | KY | 4A | No |  |  | KY2580 | Wood | Wood | Wood |  |  |  | 4 | Exhaust Fans |  | Bathroom Exhaust Fans | Frame | 4 inch | 16
121 | Phase3 | KY | KY2590 |  | complies | dncomply |  |  |  |  | dncomply |  | complies | [8 empty] | Ceiling | Crawlspace | [5 empty] | 2009 IECC | [9 empty] | 0 |  |  | 90 | [5 empty] | Electricity | 0.92 | 50 | Heat Pump | [17 empty] | Electricity - Resistance | Storage | 38 | complies |  | 5.37 |  |  | 8.83 |  |  | 0 | [19 empty] | 8 | 8 |  |  | complies | complies |  | complies | complies | 3 |  | complies | [8 empty] | complies | [7 empty] | 1550 | 1 | 3 | No | No |  | 0 |  |  |  |  | I | II | [7 empty] | KY | 4A | No |  |  | KY2590 | Wood | Wood | Wood |  |  |  | 4 | Exhaust Fans |  | Bathroom Exhaust Fans | Frame | 4 inch
122 | Phase3 | KY | KY2600 |  | complies | dncomply |  |  |  |  | dncomply |  | dncomply | [8 empty] | Ceiling | Crawlspace | [5 empty] | 2009 IECC |  |  | No | [6 empty] | 0 | 0 |  | 0 | 0 |  |  |  |  | Gas | 0.62 | 50 | Furnace | Heat Pump | [16 empty] | Gas | Storage | 38 | complies |  | 5.51 |  | dncomply | 9.84 | 12.49 |  | 38 | dncomply |  | complies | [16 empty] | 8 | 8 | 8 | 8 | complies | complies |  | complies | complies | 3 |  | complies | 0.3 | complies | [5 empty] | dncomply | complies |  |  | dncomply |  |  | 0.2 |  | 2418 | 2 | 4 | No | No |  | 19 |  | complies |  |  | I | II |  |  | 13 |  | Wood | 4 inch | II | KY | 4A | No |  |  | KY2600 | Wood | Wood | Wood |  |  |  | 4 | Exhaust Fans |  | Bathroom Exhaust Fans | Frame | 4 inch
123 | Phase3 | KY | KY2610 |  | complies | dncomply |  |  |  |  | dncomply |  | dncomply | [8 empty] | Ceiling | heatedbsmt | [5 empty] | 2009 IECC | [9 empty] | 75 | 75 | 75 | 75 | 75 | 75 |  |  |  | Gas | 0.72 | 80 | Furnace | [17 empty] | Electricity - Resistance | Storage | 38 | complies |  | 3.9 |  | dncomply | 11.44 |  |  | 79 | dncomply |  | complies | [8 empty] | 0 |  |  |  |  | 0.3 |  |  |  |  | 8 | 8 | dncomply | dncomply | dncomply |  | complies | 3 |  | complies | 0.28 | complies | [6 empty] | complies |  |  | dncomply |  |  | 0.28 |  | 7415 | 2 | 4 | No | No | [6 empty] | II | [5 empty] | Wood |  |  | KY | 4A | No |  |  | KY2610 | Wood |  | Wood |  |  |  | 4 | Exhaust Fans |  | Bathroom Exhaust Fans | Frame | 4 inch
124 | Phase3 | KY | KY2620 |  | complies | complies |  |  |  |  | complies |  | complies | [8 empty] | Rafter | condcrawlspace | [5 empty] | 2009 IECC | Prescriptive |  | No | [6 empty] | 0 | 0 | 0 | 10 | 10 | 10 |  |  |  | Gas |  |  | Furnace | Furnace | [16 empty] | Gas | Tankless | 38 |  |  | 2.78 |  |  | 15.81 | 16.96 |  | 95 | dncomply |  | complies | [16 empty] | 8 | 8 |  |  | complies | complies | complies |  |  | 3 |  | complies | [8 empty] | complies | [7 empty] | 2960 | 1 | 4 | No | No |  |  |  |  | 21 |  | I |  | I | [6 empty] | KY | 4A | No |  |  | KY2620 | Wood |  | Wood |  | dncomply |  | 4 | Exhaust Fans |  | Bathroom Exhaust Fans | Frame | 4 inch | 16
125 | Phase3 | KY | KY2630 | dncomply |  |  | dncomply | complies | dncomply |  | dncomply |  |  | dncomply | complies | dncomply | dncomply |  | dncomply | dncomply |  |  | Crawlspace | [5 empty] | 2009 IECC | [9 empty] | 0 | 0 |  | 0 | 0 |  |  |  |  | Electricity |  |  |  | Electric resistance strip heat | [16 empty] | Electricity - Resistance | Storage |  |  | complies | [15 empty] | complies | [10 empty] | 8 | 8 | 8 | 8 | complies | complies | complies | complies | complies | 3 |  | complies | 0.29 | complies | dncomply |  | complies | dncomply |  | dncomply |  | complies |  |  | dncomply | dncomply | 0.26 |  | 2227 | 2 | 3 | No | No | complies | 19 |  | dncomply | 13 |  |  | II | III |  | 13 |  | Wood | 4 inch | III | KY | 4A | No |  |  | KY2630 | Wood | Wood | Wood |  |  |  | 4 | Exhaust Fans |  | Bathroom Exhaust Fans | Frame | 4 inch | 16
126 | Phase3 | KY | KY2640 |  | complies | dncomply |  |  |  |  | dncomply | [11 empty] | heatedbsmt | [5 empty] | 2009 IECC | [9 empty] | 100 |  |  | 100 | [5 empty] | Electricity | 0.95 | 50 | [18 empty] | Electricity - Resistance | Storage | 38 |  |  | 3.9 | complies | dncomply |  |  |  | 63 | [8 empty] | dncomply |  |  | 5 | 8.75 | [10 empty] | dncomply | complies | dncomply |  | complies | 3 |  | complies | 0.31 | complies | [6 empty] | complies | [5 empty] | 0.29 |  | 4779.5 | 2 | 4 | No | No |  |  |  |  | 22 |  | I |  | II |  |  |  | Wood |  |  | KY | 4A | No |  |  | KY2640 | Wood |  | Wood |  |  |  | 4 | Exhaust Fans |  | Bathroom Exhaust Fans | Frame | 6 inch |  |  |  | Inside
127 | Phase3 | KY | KY2650 | dncomply |  |  | complies | complies | dncomply |  | dncomply |  |  | complies | complies | complies | complies |  | complies | complies |  | Ceiling | heatedbsmt | [5 empty] | 2009 IECC | [9 empty] | 65 | 65 |  | 60 | 60 |  |  |  |  | Electricity |  |  | Furnace | Heat Pump | [16 empty] | Electricity - Resistance | [21 empty] | 13 |  | 8 | [8 empty] | 8 | 8 | dncomply | complies | complies | complies | complies | 3 |  | complies | 0.3 | complies | dncomply |  | complies | complies | dncomply | complies |  | complies |  |  | complies | complies | 0.27 |  | 5074 | 2.5 | 4 | No | No | complies |  |  |  | 13 |  |  |  | II | II | 13 |  | Wood | 4 inch | II | KY | 4A | No |  |  | KY2650 | Wood |  | Wood |  |  |  | 4 | Exhaust Fans |  | Bathroom Exhaust Fans | Frame | 4 inch | 16 |  |  | Inside
128 | Phase3 | KY | KY2660 |  | complies | complies | complies | complies | complies |  |  |  |  | complies | complies |  |  |  | complies | complies |  | Rafter | Slab-on-grade | [5 empty] | 2009 IECC |  |  |  |  | Not Observable |  |  |  |  | 0 |  |  | 10 | [5 empty] | Electricity | [20 empty] | Electricity - Resistance | Storage | [31 empty] | 8 | 8 | complies | complies | complies | complies | complies | 3 |  | complies | 0.3 | complies | complies |  | complies | complies | complies |  |  | dncomply |  |  |  | complies | 0.2 |  | 1700 | 1 | 3 | No | No | complies |  |  |  | 13 |  |  |  | II | [6 empty] | KY | 4A | No |  |  | KY2660 | Wood |  | Wood |  |  | No | 4 | Exhaust Fans |  | Bathroom Exhaust Fans | Frame | 4 inch | 16

## MD Phase III
| Phase | State | SPL_bldg_name | AB&I1(Air barrier and thermal barrier installed Per Table 402.4.2) | AB&I10(Garage separation per Table 402.4.2) | AB&I11(Recessed lighting per Table 402.4.2) | AB&I12(Plumbing and wiring per Table 402.4.2) | AB&I13(Shower and tub on exterior walls per Table 402.4.2) | AB&I14(Electrical and phone boxes on exterior walls per Table 402.4.2) | AB&I16(HVAC register boots per Table 402.4.2) | AB&I18(Supply boots and return boxes) | AB&I2(Ceiling and attic per Table 402.4.2) | AB&I3(Walls per Table 402.4.2) | AB&I4(Windows and doors per Table 402.4.2) | AB&I5(Rim joists per Table 402.4.2) | AB&I6(Floors per Table 402.4.2) | AB&I7(Crawl space walls per Table 402.4.2) | AB&I8(Shafts and penetrations per Table 402.4.2) | AB&I9(Narrow cavities per Table 402.4.2) | BD1(ACH50 (Reported by Others)) | BG15(Ceiling Insulation Location) | BG17(Predominant Foundation Type) | Ceiling1(predominant ceiling rafter or joist spacing in inches) | Ceiling2(predominant ceiling rafter or joist depth in inches) | CEX1(Wall top plate covered by full height of uncompressed insulation in eaves) | CEX2(Is there room to install more than R-30 insulation in the whole ceiling?) | CEX3(Is the area of the ceiling where there is not room to install more than R-30 insulation limited to 500 square feet or 20% of the insulated ceiling area?) | CIT(NA)_NA | Comp1(Energy Code Used) | Comp2(Compliance Path Used) | Comp5(HERS Index) | Comp6(Compliance Documentation Available?) | Comp7(Above-Code Home?) | Comp8(Which Above-Code Program?) | CSIQ1(Crawl Space Wall Cavity Insulation Installation Quality) | DFAa(First Duct System_Approximate Floor Area of Home Served) | DFAb(Second Duct System - Approximate Floor Area of Home Served) | DFAc(Third Duct System_Approximate Floor Area of Home Served) | DP14(Duct Test Report) | DP5a(Percent Supply Duct in Conditioned Space) | DP5b(Percent Supply Duct in Conditioned Space) | DP5c(Percent Supply Duct in Conditioned Space) | DP9a(Percent Return Duct in Conditioned Space) | DP9b(Percent Return Duct in Conditioned Space) | DP9c(Percent Return Duct in Conditioned Space) | FI4a(Duct Tightness Test Result (Measured)) | FI4b(Duct Tightness Test Result (Measured)) | DT1a(First Duct System_Duct tightness test result from previous tests) | DT1b(Second Duct System - Duct tightness test result from previous tests) | DT1c(Third Duct System - Duct tightness test result from previous tests) | EB1(Eave Baffles) | EQ1(Predominant Heating Source) | EQ10(Water Heating System Efficiency) | EQ11(Water Heating System Capacity) | EQ2a(Heating System Type) | EQ2b(Heating System Type) | EQ2c(Heating System Type) | EQ3a(First Heating System - Heating system efficiency in HSPF or AFUE) | EQ3b(Second Heating System - Heating system efficiency in HSPF or AFUE) | EQ3c(Third Heating System - Heating system efficiency in HSPF or AFUE) | EQ4a(First Heating System - Heating system capacity in Btu/h) | EQ4b(Second Heating System - Heating system capacity in Btu/h) | EQ4c(Third Heating System - Heating system capacity in Btu/h) | EQ5a(First Cooling System - Cooling system type) | EQ5b(Second Cooling System - Cooling system type) | EQ5c(Third Cooling System - Cooling system type) | EQ6a(First Cooling System - Cooling system efficiency in SEER) | EQ6b(Second Cooling System - Cooling system efficiency in SEER) | EQ6c(Third Cooling System - Cooling system efficiency in SEER) | EQ7a(First Cooling System - Cooling system capacity in Btu/h) | EQ7b(Second Cooling System - Cooling system capacity in Btu/h) | EQ7c(Third Cooling System - Cooling system capacity in Btu/h) | EQ8(Predominant Hot Water Heating Source) | EQ9(Water Heating System Type) | FBA1(Rooms with fuel burning appliances comply) | FI1(Total Ceiling Insulation R-value) | FI10(Heat Pump Thermostat) | FI11(Circulating Hot Water System Controls) | FI17(ACH50 (Measured)) | FI18(Mechanical Manuals Provided) | FI3(Attic hatch/door insulation R-value) | FI4a(Duct Tightness Test Result (Measured)) | FI4b(Duct Tightness Test Result (Measured)) | FI4c(Duct Tightness Test Result (Measured)) | FI6(High-Efficacy Lamps) | FI7(Certificate Posted?) | FI8(Wood-burning fireplaces have flue dampers and outdoor combustion air) | FI9(Programmable Thermostat) | Floor1(What is the predominant floor joist spacing) | Floor2(What is the predominant floor joist depth) | FO1(Slab Edge Insulation R-value) | FO10(Crawl Space Wall Insulation Depth) | FO11(Exterior Insulation is Protected?) | FO12(Snow and Ice melt Controls) | FO3(Slab Edge Insulation Depth) | FO4a(Basement Wall Insulation Cavity R-value) | FO4b(Basement Wall Insulation Continuous R-value) | FO6(Basement Wall Insulation Depth) | FO7a(Unvented Crawl Space Wall Insulation Cavity R-value) | FO7b(Unvented Crawl Space Wall Insulation Continuous R-value) | FO9(Crawl Space Vapor Retarder) | FP1(Fireplace dampers and doors) | FP2(Fireplace outdoor combustion air) | FP3(''Fireplace doors tested, listed, and labelled'') | FR1(Door U-factor) | FR10a(Mass Wall Cavity Insulation R-value) | FR10b(Mass Wall Continous Insulation R-value) | FR12a(Supply Duct in Unconditioned Space R-value) | FR12b(Return Duct in Unconditioned Space R-value) | FR12c(Supply Duct in Attic R-value) | FR12d(Return Duct in Attic R-value) | FR13a(Air Ducts Sealed) | FR13b(Air Handlers Sealed) | FR13c(Filter Boxes Sealed) | FR15(Building Cavities Not Used as Ducts) | FR16(IC-rated light fixtures sealed) | FR17(HVAC Piping Insulation R-value) | FR18(Recirculating Hot Water System Piping Insulation R-value) | FR19(Outdoor Air Dampers) | FR2(Window U-factor) | FR23a(Thermal Envelope Sealed?) | FR23b(Fenestration Sealed?) | FR23c(Openings around windows and doors sealed?) | FR23d(Utility penetrations sealed?) | FR23e(Dropped ceilings sealed?) | FR23f(Knee walls sealed?) | FR23g(Garage walls and ceilings sealed?) | FR23h(Envelope behind tubs and showers sealed?) | FR23i(Common walls sealed?) | FR23j(Attic access openings sealed?) | FR23k(Rim Joists Sealed?) | FR23l(Other sources of infiltration sealed?) | FR24(HVAC Piping Insulation Protection) | FR3(Fenestration SHGC Value) | FR5(Skylight U-factor) | Geo1(Conditioned Floor Area) | Geo2(Number of Stories) | Geo3(Number of Bedrooms) | Geo4(NA)_NA | Geo5(NA)_NA | GL1(Fuel Gas Lighting) | HW1(Outdoor Temperature Reset) | HW2(Circulating System Design) | HW3(Heat Trace System Design) | HW4(Demand Recirculation System Design) | HW5(Drain Water Heat Recovery Unit Design) | IN13(Insulation Labels) | IN1a(Floor Insulation Cavity R-value) | IN1b(Floor Insulation Continuous R-value) | IN2(Floor Insulation Substantial Contact) | IN3a(Frame Wall Cavity Insulation R-value) | IN3b(Frame Wall Continuous Insulation R-value) | IQ1(Roof Cavity Insulation Installation Quality) | IQ2(Floor Insulation Installation Quality) | IQ3(Wall Cavity Insulation Installation Quality) | IQ4(Basement Cavity Insulation Installation Quality) | KW1(Knee Wall Insulation Cavity R-Value) | KW2(Knee Wall Insulation Continuous R-Value) | KW3(Knee Wall Framing Material) | KW4(Knee Wall Framing Depth) | KW5(Knee Wall Insulation Installation Quality) | LOC1(State) | LOC2(Climate Zone) | LOC3(Warm-Humid?) | LOC4(County) | LOC5(Builder Size) | LOC6(ID) | M1(Attic Framing Material) | MIQ1(Mass Wall Cavity Insulation Installation Quality) | PR2(Heating and Cooling Equipment Sized) | Slab1(Heated Slab?) | SPL_CZ | V1(Home Ventilation System) | V2(Ventilation Heat/Energy Recovery) | V3(Exhaust Fan Type) | V4a(Home Ventilation) | V4b(Ventilation CFM) | V4c(Ventilation Static Pressure) | V5a(Range hood fan efficacy) | V5b(In-line fan efficacy) | V5c(''Bathroom, utility room fan (less than 90 cfm) efficacy'') | V5d(Bathroom utility room fan efficacy) | Wall1(Wall Type - Frame or Mass) | Wall3(NA)_NA | Wall4(What is the predominant wall stud spacing) | WIP1(Mass Wall Insulation Location) | WIP2(Location of basement wall insulation)
1 | Phase3 | MD | AA 1 |  | complies | complies | [5 empty] | complies | [8 empty] | Ceiling | Slab-on-grade | [6 empty] | 2015 | [10 empty] | 80 | 10 |  | 80 | 10 | [6 empty] | complies | Gas |  |  | Furnace | [17 empty] | Gas | Storage | complies | 49 |  |  | 2.84 | complies | complies |  |  |  | 90 |  |  | complies | [14 empty] | complies |  |  |  |  | 8 | 8 | 8 | 8 |  | complies | complies |  |  |  |  | complies | 0.35 | [6 empty] | complies |  |  | complies | complies |  |  | 0.26 |  | 2430 | 3 | 3 | Yes | Yes | complies | [11 empty] | I | [8 empty] | MARYLAND | ZONE 4 | No | Anne Arundel County | 10 | AA 1 | Wood |  |  | No | 4 |  |  |  | complies
2 | Phase3 | MD | AA 10 | complies |  | complies | complies | complies | complies | complies | complies |  | complies | complies | complies | complies |  | complies | complies |  |  | Slab-on-grade | [5 empty] | Yes | 2015 |  |  |  | No | [6 empty] | 80 |  |  | 80 |  |  | 3.79 | [5 empty] | Electricity |  |  | Heat Pump | [26 empty] | 3.79 | [25 empty] | 8 | 8 | 8 | 8 | complies | complies | complies | complies | complies |  |  |  | 0.28 | complies | complies | complies | complies | complies |  |  | complies |  |  | complies | complies |  | 0.31 |  | 1800 | 2 | 4 | No | No | [6 empty] | complies |  |  |  | 21 |  |  |  | I | [6 empty] | MARYLAND | ZONE 4 | No | Anne Arundel County | 5 | AA 10 | Wood |  |  | No | 4 | [10 empty] | Frame | 16
3 | Phase3 | MD | AA 11 | complies |  | complies | complies | complies | complies | complies | complies |  | complies | complies | complies | complies |  | complies | complies |  |  | Slab-on-grade | [5 empty] | Yes | 2015 |  |  |  | No | [6 empty] | 60 |  |  | 60 |  |  | 2.18 | [5 empty] | Electricity |  |  | Heat Pump | [26 empty] | 2.18 | [25 empty] | 8 | 8 | 8 | 8 | complies | complies | complies | complies | complies |  |  |  | 0.3 | complies | complies | complies | complies | complies |  |  | complies |  |  | complies | complies |  | 0.2 |  | 2120 | 3 | 3 | Yes | No | [6 empty] | complies |  |  |  | 15 | 5 |  |  | I | [6 empty] | MARYLAND | ZONE 4 | No | Anne Arundel County | 250 | AA 11 | Wood |  |  | No | 4 | [10 empty] | Frame | 16
4 | Phase3 | MD | AA 12 | complies |  | complies | complies | complies | complies | complies | complies |  | complies | complies | complies | complies |  | complies | complies |  |  | Slab-on-grade | [5 empty] | Yes | 2015 |  |  |  | No | [6 empty] | 80 |  |  | 80 |  |  | 3.88 | [5 empty] | Electricity |  |  | Heat Pump | [20 empty] | 49 | [5 empty] | 3.88 | [25 empty] | 8 | 8 | 8 | 8 | complies | complies | complies | complies | complies |  |  |  | 0.3 | complies | complies | complies | complies | complies |  |  | complies |  |  | complies | complies |  | 0.2 |  | 1985 | 3 | 3 | Yes | No | [6 empty] | complies |  |  |  | 15 | 5 | I |  | I | [6 empty] | MARYLAND | ZONE 4 | No | Anne Arundel County | 250 | AA 12 | Wood |  |  | No | 4 | [10 empty] | Frame | 16
5 | Phase3 | MD | AA 13 | complies |  | complies | complies | complies | complies | complies | complies |  | complies | complies | complies | complies |  | complies | complies |  |  | Slab-on-grade | [5 empty] | Yes | 2015 |  |  |  | No | [6 empty] | 80 |  |  | 80 |  |  | 3.61 | [5 empty] | Electricity |  |  | Heat Pump | [26 empty] | 3.61 | [25 empty] | 8 | 8 | 8 | 8 | complies | complies | complies | complies | complies |  |  |  | 0.29 | complies | complies | complies | complies | complies |  |  | complies |  |  | complies | complies |  | 0.2 |  | 2580 | 3 | 3 | No | No | [6 empty] | complies | [14 empty] | MARYLAND | ZONE 4 | No | Anne Arundel County | 150 | AA 13 | Wood |  |  | No | 4 | [10 empty] | Frame | 16
6 | Phase3 | MD | AA 14 | complies |  | complies | complies | complies | complies | complies | complies |  | complies | complies | complies | complies |  | complies | complies |  |  | Slab-on-grade | [5 empty] | Yes | 2015 |  |  |  | No | [6 empty] | 70 |  |  | 70 |  |  | 3.84 | [5 empty] | Gas |  |  | Furnace | [26 empty] | 3.84 | [25 empty] | 8 | 8 | 8 | 8 | complies | complies | complies | complies | complies |  |  |  | 0.28 | complies | complies | complies | complies | complies |  |  | complies |  |  | complies | complies |  | 0.28 |  | 2855 | 3 | 3 | Yes | Yes | [6 empty] | complies |  |  |  | 15 | 5 |  |  | I | [6 empty] | MARYLAND | ZONE 4 | No | Anne Arundel County | 250 | AA 14 | Wood |  |  | No | 4 | [10 empty] | Frame | 16
7 | Phase3 | MD | AA 15 | complies |  | complies | complies | complies | complies | complies | complies |  | complies | complies | complies | complies |  | complies | complies |  |  | Heated basement | [5 empty] | Yes | 2015 |  |  |  | No | [6 empty] | 70 |  |  | 70 |  |  | 4.3 | [5 empty] | Gas |  |  | Furnace | [26 empty] | 4.3 | [14 empty] | 11 | 6 | [9 empty] | 8 | 8 | 8 | 8 | complies | complies | complies | complies | complies |  |  |  | 0.29 | complies | complies | complies | complies | complies |  |  | complies |  |  | complies | complies |  | 0.21 |  | 2952 | 2 | 5 | No | No | [6 empty] | complies |  |  |  | 15 | 5 |  |  | I | [6 empty] | MARYLAND | ZONE 4 | No | Anne Arundel County | 50 | AA 15 | Wood |  |  |  | 4 | [10 empty] | Frame | 16 |  |  | Inside
8 | Phase3 | MD | AA 16 | complies |  | complies | complies | complies | complies | complies | complies |  | complies | complies | complies | complies |  | complies | complies |  |  | Heated basement | [5 empty] | Yes | 2015 |  |  |  | No | [6 empty] | 10 |  |  | 10 |  |  | 2.95 | [5 empty] | Electricity |  |  | Heat Pump | [26 empty] | 2.95 | [14 empty] | 11 | 6 | [9 empty] | 8 | 8 | 8 | 8 | complies | complies | complies | complies | complies |  |  |  | 0.33 | complies | complies | complies | complies | complies |  |  | complies |  |  | complies | complies |  | 0.28 |  | 5261 | 2 | 4 | No | No | [6 empty] | complies |  |  |  | 15 | 5 |  |  | I | [6 empty] | MARYLAND | ZONE 4 | No | Anne Arundel County | 10 | AA 16 | Wood |  |  |  | 4 | [10 empty] | Frame | 16 |  |  | Inside
9 | Phase3 | MD | AA 17 | complies |  | complies | complies | complies | complies | complies | complies |  | complies | complies | complies | complies |  | complies | complies |  |  | Slab-on-grade | [5 empty] | Yes | 2015 |  |  |  | No | [6 empty] | 70 |  |  | 70 |  |  | 3.77 | [5 empty] | Gas |  |  | Furnace | [20 empty] | 49 | [5 empty] | 3.77 | [25 empty] | 8 | 8 | 8 | 8 | complies | complies | complies | complies | complies |  |  |  | 0.28 | complies | complies | complies | complies | complies |  |  | complies |  |  | complies | complies |  | 0.25 |  | 3176 | 3 | 3 | Yes | No | [6 empty] | complies |  |  |  | 15 | 5 | I |  | I | [6 empty] | MARYLAND | ZONE 4 | No | Anne Arundel County | 50 | AA 17 | Wood |  |  | No | 4 | [10 empty] | Frame | 16
10 | Phase3 | MD | AA 18 | complies |  | complies | complies | complies | complies | complies | complies |  | complies | complies | complies | complies |  | complies | complies |  |  | Heated basement | [5 empty] | Yes | 2015 |  |  |  | No | [6 empty] | 70 |  |  | 70 |  |  | 4.74 | [5 empty] | Gas |  |  | Furnace | [26 empty] | 4.74 | [13 empty] | 15 |  | 6 | [9 empty] | 8 | 8 | 8 | 8 | complies | complies | complies | complies | complies |  |  |  | 0.3 | complies | complies | complies | complies | complies |  |  | complies |  |  | complies | complies |  | 0.2 |  | 33.96 | 2 | 4 | No | No | [6 empty] | complies |  |  |  | 15 | 5 |  |  | I | I | [5 empty] | MARYLAND | ZONE 4 | No | Anne Arundel County | 250 | AA 18 | Wood |  |  |  | 4 | [10 empty] | Frame | 16 |  |  | Inside
11 | Phase3 | MD | AA 19 | complies |  | complies | complies | complies | complies | complies | complies |  | complies | complies | complies | complies |  | complies | complies |  |  | Slab-on-grade | [5 empty] | Yes | 2015 |  |  |  | No | [6 empty] | 70 |  |  | 70 | [8 empty] | Gas |  |  | Furnace | [52 empty] | 8 | 8 | 8 | 8 | complies | complies | complies | complies | complies |  |  |  | 0.28 | complies | complies | complies | complies | complies |  |  | complies |  |  | complies | complies |  | 0.31 |  | 2520 | 3 | 3 | Yes | No | [6 empty] | complies |  |  |  | 15 | 5 |  |  | I | [6 empty] | MARYLAND | ZONE 4 | No | Anne Arundel County | 15 | AA 19 | Wood |  |  | No | 4 | [10 empty] | Frame | 16
12 | Phase3 | MD | AA 2 |  | complies | complies | [5 empty] | complies | [8 empty] | Ceiling | Heated basement | [6 empty] | 2015 | [10 empty] | 100 | 20 |  | 100 | 20 | [6 empty] | complies | Gas |  |  | Furnace | Heat Pump | [16 empty] | Gas | Storage | complies | 49 |  |  | 4.8 | complies | complies |  |  |  | 100 |  |  | complies | [8 empty] | 11 | 3 |  |  |  |  | complies |  |  |  |  | 8 | 8 | 8 | 8 |  | complies | complies |  |  |  |  | complies | 0.32 | [6 empty] | complies |  |  | complies | complies |  |  | 0.26 |  | 5145 | 2 | 5 | No | No | complies | [11 empty] | I | [8 empty] | MARYLAND | ZONE 4 | No | Anne Arundel County | 10 | AA 2 | Wood |  |  |  | 4 |  |  |  | complies | [10 empty] | Inside
13 | Phase3 | MD | AA 20 |  | complies | complies | [5 empty] | complies | [8 empty] | Ceiling | Slab-on-grade | [6 empty] | 2015 | [10 empty] | 80 | 40 |  | 80 | 40 | [6 empty] | complies | Gas |  |  | Furnace | [19 empty] | complies | 49 |  |  | 6.5 | complies | complies |  |  |  | 90 |  |  | complies | [14 empty] | complies |  |  |  |  | 8 | 8 | 8 | 8 |  | complies | complies |  |  |  |  | complies | 0.3 | [6 empty] | complies |  |  | complies | complies |  |  | 0.26 |  | 2890 | 4 | 4 | Yes | No | complies | [11 empty] | I | [8 empty] | MARYLAND | ZONE 4 | No | Anne Arundel County | 50 | AA 20 | Wood |  |  | No | 4 |  |  |  | complies
14 | Phase3 | MD | AA 21 |  | complies | complies | [5 empty] | complies | [8 empty] | Ceiling | Heated basement | [6 empty] | 2015 | [10 empty] | 80 | 40 |  | 80 | 40 | [6 empty] | complies | Gas | 0.98 |  | Furnace | [17 empty] | Gas | Tankless | complies | 49 |  |  | 3.5 | complies | complies |  |  |  | 100 |  |  | complies | [7 empty] | 13 |  | 6 |  |  |  |  | complies |  |  |  |  | 8 | 8 | 8 | 8 |  | complies | complies |  |  |  |  | complies | [7 empty] | complies |  |  | complies | complies |  |  |  |  | 2650 | 3 | 3 | No | No | complies | [11 empty] | I |  |  | I | [5 empty] | MARYLAND | ZONE 4 | No | Anne Arundel County | 150 | AA 21 | Wood |  |  |  | 4 |  |  |  | complies | [10 empty] | Inside
15 | Phase3 | MD | AA 22 | complies |  | complies | complies | complies | complies | complies | complies |  | complies | complies | complies | complies |  | complies | complies |  |  | Heated basement | [5 empty] | Yes | 2015 |  |  |  | No | [6 empty] | 70 |  |  | 70 | [8 empty] | Gas |  |  | Furnace | [40 empty] | 13 |  | 6 | [9 empty] | 8 | 8 | 8 | 8 | complies | complies | complies | complies | complies |  |  |  | 0.28 | complies | complies | complies | complies | complies |  |  | complies |  |  | complies | complies |  | 0.2 |  | 2870 | 3 | 3 | No | No | [6 empty] | complies |  |  |  | 15 | 5 |  |  | I | I | [5 empty] | MARYLAND | ZONE 4 | No | Anne Arundel County | 150 | AA 22 | Wood |  |  |  | 4 | [10 empty] | Frame | 16 |  |  | Inside
16 | Phase3 | MD | AA 3 |  | complies | complies | [5 empty] | complies | [8 empty] | Ceiling | Heated basement | [6 empty] | 2015 | [10 empty] | 100 | 20 |  | 100 | 20 | [6 empty] | complies | Gas |  |  | Furnace | [17 empty] | Gas | Storage | complies | 49 |  |  | 2.44 | complies | complies |  |  |  | 90 |  |  | complies | [7 empty] | 19 |  | 3 |  |  |  |  | complies |  |  |  |  | 8 | 8 | 8 | 8 |  | complies | complies |  |  |  |  | complies | 0.33 | [6 empty] | complies |  |  | complies | complies |  |  | 0.26 |  | 3520 | 2 | 4 | No | No | complies | [11 empty] | I |  |  | I | [5 empty] | MARYLAND | ZONE 4 | No | Anne Arundel County | 50 | AA 3 | Wood |  |  |  | 4 |  |  |  | complies | [10 empty] | Inside
17 | Phase3 | MD | AA 4 |  | complies | complies | [5 empty] | complies | [8 empty] | Ceiling | Heated basement | [6 empty] | 2015 | [10 empty] | 80 |  |  | 80 | [7 empty] | complies | Gas |  |  | Furnace | [17 empty] | Gas | Storage | complies | 49 |  |  | 2.71 | complies | complies |  |  |  | 90 |  |  | complies | [8 empty] | 11 | 3 |  |  |  |  | complies |  |  |  |  | 8 | 8 | 8 | 8 |  | complies | complies |  |  |  |  | complies | 0.28 | [6 empty] | complies |  |  | complies | complies |  |  | 0.28 |  | 1900 | 2 | 3 | No | No | complies | [11 empty] | I | [8 empty] | MARYLAND | ZONE 4 | No | Anne Arundel County | 150 | AA 4 | Wood |  |  |  | 4 |  |  |  | complies | [10 empty] | Inside
18 | Phase3 | MD | AA 5 |  | complies | complies | [5 empty] | complies | [8 empty] | Ceiling | Slab-on-grade | [6 empty] | 2015 | [10 empty] | 80 |  |  | 80 | [7 empty] | complies | Gas |  |  | Furnace | [17 empty] | Gas | Tankless | complies | 49 |  |  | 2.52 | complies | complies |  |  |  | 80 |  |  | complies | [14 empty] | complies |  |  |  |  | 8 | 8 | 8 | 8 |  | complies | complies |  |  |  |  | complies | 0.3 | [6 empty] | complies |  |  | complies | complies |  |  | 0.2 |  | 2090 | 3 | 3 | Yes | Yes | complies | [11 empty] | I | [8 empty] | MARYLAND | ZONE 4 | No | Anne Arundel County | 150 | AA 5 | Wood |  |  | No | 4 |  |  |  | complies
19 | Phase3 | MD | AA 6 |  | complies | complies | [5 empty] | complies | [8 empty] | Ceiling | Slab-on-grade | [6 empty] | 2015 | [10 empty] | 40 |  |  | 40 | [7 empty] | complies | Electricity | 0.93 | 50 | Heat Pump | [17 empty] | Electricity - Resistance | Storage | complies | 49 |  |  | 2.96 | complies | complies |  |  |  | 90 |  |  | complies | [14 empty] | complies |  |  |  |  | 8 | 8 | 8 | 8 |  | complies | complies |  |  |  |  | complies | 0.28 | [6 empty] | complies |  |  | complies | complies |  |  | 0.31 |  | 1980 | 2 | 3 | No | No | complies | [11 empty] | I | [8 empty] | MARYLAND | ZONE 4 | No | Anne Arundel County | 15 | AA 6 | Wood |  |  | No | 4 |  |  |  | complies
20 | Phase3 | MD | AA 7 |  | complies | complies | [5 empty] | complies | [8 empty] | Ceiling | Slab-on-grade | [6 empty] | 2015 | [10 empty] | 40 |  |  | 40 | [7 empty] | complies | Electricity | 0.93 | 50 | Heat Pump | [17 empty] | Electricity - Resistance | Storage | complies | 49 |  |  | 3.19 | complies | complies |  |  |  | 80 |  |  | complies | [14 empty] | complies |  |  |  |  | 8 | 8 | 8 | 8 |  | complies | complies |  |  |  |  | complies | 0.28 | [6 empty] | complies |  |  | complies | complies |  |  | 0.22 |  | 1985 | 3 | 3 | Yes | Yes | complies | [11 empty] | I | [8 empty] | MARYLAND | ZONE 4 | No | Anne Arundel County | 250 | AA 7 | Wood |  |  | No | 4 |  |  |  | complies
21 | Phase3 | MD | AA 8 |  | complies | complies | [5 empty] | complies | [8 empty] | Ceiling | Vented crawlspace | [6 empty] | 2015 | [10 empty] | 60 |  |  | 60 |  |  | 3.9 |  |  |  |  | complies | Electricity | 0.91 | 40 | Heat Pump | [17 empty] | Electricity - Resistance | Storage | complies | 30 |  |  | 2.33 | complies | complies | 3.9 |  |  | 90 |  |  | complies |  |  |  | 3 | [8 empty] | complies |  | complies |  |  |  |  | 8 | 8 | 8 | 8 |  | complies | complies |  |  |  |  | complies | 0.26 | [6 empty] | complies |  |  | complies | complies |  |  | 0.26 |  | 1614 | 2 | 3 | No | No | complies | [6 empty] | 30 |  |  |  |  | I | I | [7 empty] | MARYLAND | ZONE 4 | No | Anne Arundel County | 5 | AA 7 | Wood |  |  |  | 4 |  |  |  | complies
22 | Phase3 | MD | AA 9 |  | complies | complies | [5 empty] | complies | [8 empty] | Ceiling | Heated basement | [6 empty] | 2015 | [10 empty] | 100 |  |  | 100 |  |  | 2.66 |  |  |  |  | complies | Gas | 0.7 | 60 | Furnace | [17 empty] | Gas | Storage | complies | 49 |  |  |  | complies | complies | 2.66 | [5 empty] | complies | [7 empty] | 19 |  | 3 |  |  |  |  | complies |  |  |  |  | 8 | 8 | 8 | 8 |  | complies | complies |  |  |  |  | complies | 0.28 | [6 empty] | complies |  |  | complies | complies |  |  | 0.25 |  | 3580 | 2 | 4 | No | No | [12 empty] | I |  |  | I | [5 empty] | MARYLAND | ZONE 4 | No | Anne Arundel County | 50 | AA 9 | Wood |  |  |  | 4 |  |  |  | complies | [10 empty] | Inside
23 | Phase3 | MD | Balt 1 |  | complies | complies | [5 empty] | complies | [8 empty] | Ceiling | Heated basement | [6 empty] | 2015 | [10 empty] | 80 | 10 |  | 80 | 10 | [6 empty] | complies | Gas |  |  | Furnace | [17 empty] | Gas | Storage | complies | 49 |  |  | 2.96 | complies | complies | [6 empty] | complies | [8 empty] | 11 | 6 |  |  |  |  | complies |  |  |  |  | 8 | 8 | 8 | 8 |  | complies | complies |  |  |  |  | complies | 0.28 | [6 empty] | complies |  |  | complies | complies |  |  | 0.27 |  | 5130 | 2 | 4 | No | No | [12 empty] | I | [8 empty] | MARYLAND | ZONE 4 | No | Baltimore County | 10 | Balt 1 | Wood |  |  |  | 4 |  |  |  | complies | [10 empty] | Inside
24 | Phase3 | MD | Balt 2 |  | complies | complies | [5 empty] | complies | [8 empty] | Ceiling | Slab-on-grade | [6 empty] | 2015 | [10 empty] | 80 | 10 |  | 80 | 10 | [6 empty] | complies | Gas | 0.93 | 50 | Furnace | [17 empty] | Electricity - Resistance | Storage | complies | 49 |  |  | 4.13 | complies | complies |  |  |  | 90 |  |  | complies | [14 empty] | complies |  |  |  |  | 8 | 8 | 8 | 8 |  | complies | complies |  |  |  |  | complies | [7 empty] | complies |  |  | complies | complies |  |  |  |  | 1938 | 3 | 3 | Yes | No | complies | [11 empty] | I | [8 empty] | MARYLAND | ZONE 4 | No | Baltimore County | 150 | Balt 2 | Wood |  |  | No | 4 |  |  |  | complies
25 | Phase3 | MD | Balt 3 |  | complies | complies | [5 empty] | complies | [8 empty] | Ceiling | Slab-on-grade | [6 empty] | 2015 | [10 empty] | 80 | 10 |  | 80 | 10 | [6 empty] | complies | Gas | 0.93 | 50 | Furnace | [17 empty] | Electricity - Resistance | Storage | complies | 49 |  |  | 2.32 | complies | complies |  |  |  | 100 |  |  | complies | [14 empty] | complies |  |  |  |  | 8 | 8 | 8 | 8 |  | complies | complies |  |  |  |  | complies | [7 empty] | complies |  |  | complies | complies |  |  |  |  | 2400 | 3 | 3 | Yes | Yes | complies | [11 empty] | I | [8 empty] | MARYLAND | ZONE 4 | No | Baltimore County | 150 | Balt 3 | Wood |  |  | No | 4 |  |  |  | complies
26 | Phase3 | MD | Balt 4 |  | complies | complies | [5 empty] | complies | [8 empty] | Ceiling | Heated basement | [6 empty] | 2015 | [10 empty] | 100 | 10 |  | 100 | 10 | [6 empty] | complies | Gas | 0.63 | 50 | Furnace | [17 empty] | Gas | Storage | complies | 49 |  |  | 2.98 | complies | complies |  |  |  | 100 |  |  | complies | [8 empty] | 11 | 7 |  |  |  |  | complies |  |  |  |  | 8 | 8 | 8 | 8 |  | complies | complies |  |  |  |  | complies | 0.34 | [6 empty] | complies |  |  | complies | complies |  |  | 0.28 |  | 4662 | 2 | 4 | No | No | complies | [11 empty] | I | [8 empty] | MARYLAND | ZONE 4 | No | Baltimore County | 250 | Balt 4 | Wood |  |  |  | 4 |  |  |  | complies | [10 empty] | Inside
27 | Phase3 | MD | Balt 5 |  | complies | complies | [5 empty] | complies | [8 empty] | Ceiling | Slab-on-grade | [6 empty] | 2015 | [10 empty] | 80 |  |  | 80 | [7 empty] | complies | Gas | 0.93 | 50 | Furnace | [17 empty] | Electricity - Resistance | Storage | complies | 49 |  |  | 3.08 | complies | complies |  |  |  | 100 |  |  | complies | [14 empty] | complies |  |  |  |  | 8 | 8 | 8 | 8 |  | complies | complies |  |  |  |  | complies | [7 empty] | complies |  |  | complies | complies |  |  |  |  | 2460 | 3 | 3 | Yes | No | complies | [11 empty] | I | [8 empty] | MARYLAND | ZONE 4 | No | Baltimore County | 150 | Balt 5 | Wood |  |  | No | 4 |  |  |  | complies
28 | Phase3 | MD | Balt 6 |  | complies | complies | [5 empty] | complies | [8 empty] | Ceiling | Slab-on-grade | [6 empty] | 2015 | [10 empty] | 80 |  |  | 80 | [7 empty] | complies | Gas |  |  | Furnace | [19 empty] | complies | 49 |  |  |  | complies | complies | [6 empty] | complies | [14 empty] | complies |  |  |  |  | 8 | 8 | 8 | 8 |  | complies | complies |  |  |  |  | complies | 0.35 | [6 empty] | complies |  |  | complies | complies |  |  | 0.26 |  | 2640 | 3 | 3 | Yes | Yes | [12 empty] | I | [8 empty] | MARYLAND | ZONE 4 | No | Baltimore County | 250 | Balt 6 | Wood |  |  | No | 4 |  |  |  | complies
29 | Phase3 | MD | Balt 7 | complies |  | complies | complies | complies | complies | complies | complies |  | complies | complies | complies | complies |  | complies | complies |  |  | Heated basement | [5 empty] | Yes | 2015 |  |  |  | No | [6 empty] | 70 |  |  | 70 |  |  | 3.78 | [5 empty] | Gas | 0.63 | 50 | Furnace | [17 empty] | Gas | Storage | [7 empty] | 3.78 | [13 empty] | 15 |  | 6 | [9 empty] | 8 | 8 | 8 | 8 | complies | complies | complies | complies | complies |  |  |  | 0.3 | complies | complies | complies | complies | complies |  |  | complies |  |  | complies | complies |  | 0.27 |  | 3600 | 2 | 4 | No | No | [6 empty] | complies |  |  |  | 19 |  |  |  | I | I | [5 empty] | MARYLAND | ZONE 4 | No | Baltimore County | 15 | Balt 7 | Wood |  |  |  | 4 | [10 empty] | Frame | 16 |  |  | Inside
30 | Phase3 | MD | Balt 8 | complies |  | complies | complies | complies | complies | complies | complies |  | complies | complies | complies | complies |  | complies | complies |  |  | Slab-on-grade | [5 empty] | Yes | 2015 |  |  |  | No | [6 empty] | 70 |  |  | 70 |  |  | 4.55 | [5 empty] | Gas | 0.63 | 50 | Furnace | [17 empty] | Gas | Storage | [7 empty] | 4.55 | [25 empty] | 8 | 8 | 8 | 8 | complies | complies | complies | complies | complies |  |  |  | 0.33 | complies | complies | complies | complies | complies |  |  | complies |  |  | complies | complies |  | 0.28 |  | 2175 | 3 | 3 | Yes | Yes | [6 empty] | complies |  |  |  | 19 |  |  |  | I | [6 empty] | MARYLAND | ZONE 4 | No | Baltimore County | 150 | Balt 8 | Wood |  |  | No | 4 | [10 empty] | Frame | 16
31 | Phase3 | MD | Calvert1 | complies | complies | complies | complies | complies | complies | complies | complies |  | complies | complies | complies | complies |  | complies | complies |  |  | Heated basement | [5 empty] | No | 2015 |  |  |  | Yes | ENERGY STAR | [5 empty] | 0 |  |  | 0 |  |  | 3.83 |  |  |  |  | complies | Gas | 0.67 | 50 | Furnace | [17 empty] | Gas | Storage | [7 empty] | 3.83 | [10 empty] | complies |  |  | 0 | 11 | 7 | [9 empty] | 8 | 8 | 8 | 8 | complies | complies | complies | complies | complies |  |  |  | 0.3 | complies | complies | complies | complies | complies |  |  | complies |  |  | complies | complies |  | 0.28 |  | 4420 | 2 | 4 | No | No | [6 empty] | complies |  |  |  | 15 | 5 |  |  | I | I | [5 empty] | MARYLAND | ZONE 4 | No | Calvert County | 200 | Calvert1 |  |  |  |  | 4 | [10 empty] | Frame | 16 |  |  | Inside
32 | Phase3 | MD | Calvert2 | complies | complies | complies | complies | complies | complies | complies | complies |  | complies | complies | complies | complies |  | complies | complies |  |  | Heated basement | [5 empty] | No | 2015 |  |  |  | Yes | ENERGY STAR | [5 empty] | 0 |  |  | 0 |  |  | 3.74 |  |  |  |  | complies | Gas | 0.92 | 50 | Furnace | [17 empty] | Electricity - Resistance | Storage | [7 empty] | 3.74 | [10 empty] | complies |  |  | 0 | 11 | 6 | [9 empty] | 8 | 8 | 8 | 8 | complies | complies | complies | complies | complies |  |  |  | 0.3 | complies | complies | complies | complies | complies |  |  | complies |  |  | complies | complies |  | 0.2 |  | 3840 | 2 | 4 | No | No | [6 empty] | complies |  |  |  | 15 | 5 |  |  | I | I | [5 empty] | MARYLAND | ZONE 4 | No | Calvert County | 250 | Calvert2 |  |  |  |  | 4 | [10 empty] | Frame | 16 |  |  | Inside
33 | Phase3 | MD | Calvert3 | [8 empty] | complies | [8 empty] | Ceiling | Heated basement | [6 empty] | 2015 |  |  |  | No | [6 empty] | 0 | 100 |  | 0 | 100 | [6 empty] | complies | Gas | 0.92 | 50 | Furnace | Heat Pump | [16 empty] | Electricity - Resistance | Storage | complies | 49 |  |  | 2.72 |  | complies |  |  |  | 90 |  |  | complies | [13 empty] | complies | complies | [9 empty] | complies | complies | [5 empty] | 0.3 | [6 empty] | complies |  |  | complies |  |  |  | 0.2 |  | 3180 | 2 | 4 | No | No | complies | [11 empty] | I | [8 empty] | MARYLAND | ZONE 4 | No | Calvert County | 25 | Calvert3 | Wood |  |  |  | 4 | Exhaust Fans |  | Bathroom Exhaust Fans | complies | 69
34 | Phase3 | MD | Calvert4 | [8 empty] | complies | [8 empty] | Ceiling | Heated basement | [6 empty] | 2015 |  |  |  | No | [6 empty] | 0 | 100 |  | 0 | 100 | [6 empty] | complies | Gas | 0.93 | 50 | Furnace | Heat Pump | [16 empty] | Electricity - Resistance | Storage | complies | 49 |  |  | 3.11 |  | complies |  |  |  | 50 |  |  | complies | [13 empty] | complies | complies | [9 empty] | complies | complies | [12 empty] | complies |  |  | complies | [5 empty] | 3900 | 2 | 4 | No | No | dncomply | [11 empty] | I | [8 empty] | MARYLAND | ZONE 4 | No | Calvert County | 25 | Calvert4 | Wood |  |  |  | 4 | Exhaust Fans |  | Bathroom Exhaust Fans | complies | 57
35 | Phase3 | MD | Carroll 1 | complies |  | complies | complies | complies | complies | complies | complies |  | complies | complies | complies | complies |  | complies | complies |  |  | Heated basement | [5 empty] | Yes | 2015 |  |  |  | No | [6 empty] | 70 |  |  | 70 |  |  | 3.8 | [5 empty] | Gas | 0.97 |  | Furnace | [17 empty] | Gas | Tankless |  | 49 | [5 empty] | 3.8 | [13 empty] | 13 | 5 | 6 | [9 empty] | 8 | 8 | 8 | 8 | complies | complies | complies | complies | complies |  |  |  | 0.3 | complies | complies | complies | complies | complies |  |  | complies |  |  | complies | complies |  | 0.2 |  | 3552 | 2 | 3 | No | No | [6 empty] | complies |  |  |  | 15 | 5 | I |  | I | I | [5 empty] | MARYLAND | ZONE 4 | No | Carroll County | 15 | Carroll 1 | Wood |  |  |  | 4 | [10 empty] | Frame | 16 |  |  | Inside
36 | Phase3 | MD | Carroll 2 |  | complies | complies | [5 empty] | complies | [8 empty] | Ceiling | Heated basement | [6 empty] | 2015 | [10 empty] | 80 |  |  | 80 | [7 empty] | complies | Gas | 0.97 |  | Furnace | [17 empty] | Gas | Tankless | complies | 49 |  |  | 3.12 | complies | complies |  |  |  | 100 |  |  | complies | [8 empty] | 11 | 6 |  |  |  |  | complies |  |  |  |  | 8 | 8 | 8 | 8 |  | complies | complies |  |  |  |  | complies | 0.3 | [6 empty] | complies |  |  | complies | complies |  |  | 0.2 |  | 3552 | 2 | 4 | No | No | complies | [11 empty] | I | [8 empty] | MARYLAND | ZONE 4 | No | Carroll County | 50 | Carroll 2 | Wood |  |  |  | 4 | [14 empty] | Inside
37 | Phase3 | MD | Carroll 3 | complies |  | complies | complies | complies | complies | complies | complies |  | complies | complies | complies | complies |  | complies | complies |  |  | Heated basement | [5 empty] | Yes | 2015 |  |  |  | No | [6 empty] | 0 |  |  | 0 |  |  | 3.65 | [5 empty] | Gas |  |  | Furnace | [26 empty] | 3.65 | [13 empty] | 13 |  | 6 | [9 empty] | 8 | 8 | 8 | 8 | complies | complies | complies | complies | complies |  |  |  | 0.3 | complies | complies | complies | complies | complies |  |  | complies |  |  | complies | complies |  | 0.2 |  | 3660 | 2 | 3 | No | No | [6 empty] | complies |  |  |  | 15 | 5 |  |  | I | I | [5 empty] | MARYLAND | ZONE 4 | No | Carroll County | 50 | Carroll 3 | Wood |  |  |  | 4 | [10 empty] | Frame | 16 |  |  | Inside
38 | Phase3 | MD | Carroll 4 | complies |  | complies | complies | complies | complies | complies | complies |  | complies | complies | complies | complies |  | complies | complies |  |  | Heated basement | [5 empty] | Yes | 2015 |  |  |  | No | [6 empty] | 0 |  |  | 0 |  |  | 3.11 | [5 empty] | Gas |  |  | Furnace | [26 empty] | 3.11 | [13 empty] | 14 |  | 6 | [9 empty] | 8 | 8 | 8 | 8 | complies | complies | complies | complies | complies |  |  |  | 0.32 | complies | complies | complies | complies | complies |  |  | complies |  |  | complies | complies |  | 0.26 |  | 6020 | 1 | 4 | No | No | [6 empty] | complies |  |  |  | 21 |  |  |  | I | I | [5 empty] | MARYLAND | ZONE 4 | No | Carroll County | 150 | Carroll 4 | Wood |  |  |  | 4 | [10 empty] | Frame | 16 |  |  | Inside
39 | Phase3 | MD | Carroll 5 |  | complies | complies | [5 empty] | complies | [8 empty] | Ceiling | Heated basement | [6 empty] | 2015 | [10 empty] | 80 |  |  | 80 | [7 empty] | complies | Gas |  |  | Furnace | [19 empty] | complies | 38 |  |  | 2.84 | complies | complies |  |  |  | 80 |  |  | complies | [9 empty] | 6 |  |  |  |  | complies |  |  |  |  | 8 | 8 | 8 | 8 |  | complies | complies |  |  |  |  | complies | 0.28 | [6 empty] | complies |  |  | complies | complies |  |  | 0.28 |  | 4320 | 2 | 3 | No | No | complies | [11 empty] | I | [8 empty] | MARYLAND | ZONE 4 | No | Carroll County | 150 | Carroll 5 | Wood |  |  |  | 4
40 | Phase3 | MD | Carroll 6 |  | complies | complies | [5 empty] | complies | [8 empty] | Ceiling | Heated basement | [6 empty] | 2015 | [10 empty] | 80 |  |  | 80 | [7 empty] | complies | Gas | 0.7 | 50 | Furnace | [17 empty] | Gas | Storage | complies | 49 |  |  | 3.64 | complies | complies |  |  |  | 100 |  |  | complies | [9 empty] | 6 |  |  |  |  | complies |  |  |  |  | 8 | 8 | 8 | 8 |  | complies | complies |  |  |  |  | complies | 0.3 | [6 empty] | complies |  |  | complies | complies |  |  | 0.28 |  | 4180 | 2 | 4 | No | No | complies | [11 empty] | I | [8 empty] | MARYLAND | ZONE 4 | No | Carroll County | 25 | Carroll 6 | Wood |  |  |  | 4
41 | Phase3 | MD | Charles 1 | [18 empty] | Heated basement | [6 empty] | 2015 |  |  |  | Yes | ENERGY STAR | [5 empty] | 70 |  |  | 70 | [8 empty] | Gas | 0.97 |  | Furnace | [17 empty] | Gas | Tankless | [13 empty] | complies | [19 empty] | 8 | 8 | 8 | 8 |  | complies | complies | [5 empty] | 0.3 | [13 empty] | 0.2 |  | 3142 | 2 | 4 | No | No | [21 empty] | MARYLAND | ZONE 4 | No | Charles County | 250 | Charles 1 | Wood |  |  |  | 4
42 | Phase3 | MD | Charles 10 | [18 empty] | Heated basement | [6 empty] | 2015 | [10 empty] | 80 |  |  | 80 | [8 empty] | Gas | 0.7 | 50 | Furnace | [17 empty] | Gas | Storage | [13 empty] | complies | [7 empty] | 13 |  | 6 | [9 empty] | 8 | 8 | 8 | 8 |  | complies | complies | [5 empty] | 0.33 | [13 empty] | 0.28 |  | 1730 | 2 | 3 | Yes | Yes | [6 empty] | complies |  |  |  | 15 | 5 |  |  | I | I | [5 empty] | MARYLAND | ZONE 4 | No | Charles County | 50 | Charles 10 | Wood |  |  |  | 4 | [10 empty] | Frame | 24 |  |  | Inside
43 | Phase3 | MD | Charles 2 | [8 empty] | complies | [8 empty] | Ceiling | Heated basement | [6 empty] | 2015 |  |  |  | Yes | ENERGY STAR | [5 empty] | 100 | 0 |  | 100 | 0 | [6 empty] | complies | Gas | 0.97 |  | Furnace | Heat Pump | [16 empty] | Gas | Tankless | complies | 49 |  |  | 3.1 |  | complies |  |  |  | 80 |  |  | complies |  |  |  |  | complies |  |  |  | 11 | 6 | [9 empty] | 8 | 8 | 8 | 8 |  | complies | complies | [5 empty] | 0.3 | [6 empty] | complies |  |  | complies |  |  |  | 0.2 |  | 3217 | 2 | 4 | No | No | complies | [11 empty] | I | [8 empty] | MARYLAND | ZONE 4 | No | Charles County | 250 | Charles 2 | Wood |  |  |  | 4 | Exhaust Fans |  | Bathroom Exhaust Fans | complies | 61 | [9 empty] | Inside
44 | Phase3 | MD | Charles 3 | [6 empty] | complies | [11 empty] | Heated basement | [6 empty] | 2015 |  |  |  | No | [6 empty] | 0 |  |  | 0 |  |  | 3.41 | [5 empty] | Gas | 0.97 |  | Furnace | Heat Pump | [16 empty] | Gas | Tankless | [7 empty] | 3.41 | [15 empty] | 6 | [9 empty] | 8 | 8 | 8 | 8 | complies | complies | complies | complies |  |  |  |  | 0.3 | [13 empty] | 0.2 |  | 3210 | 2 | 4 | No | No | [21 empty] | MARYLAND | ZONE 4 | No | Charles County | 250 | Charles 3 | Wood |  |  |  | 4 | [10 empty] | Frame | 24
45 | Phase3 | MD | Charles 4 | [18 empty] | Slab-on-grade | [6 empty] | 2015 |  |  |  | Yes | ENERGY STAR | [56 empty] | 10 |  | complies |  | 2 | [40 empty] | 2600 | 2 | 3 | No | No | [21 empty] | MARYLAND | ZONE 4 | No | Charles County | 250 | Charles 4 |  |  |  | No | 4
46 | Phase3 | MD | Charles 5 | [18 empty] | Slab-on-grade | [6 empty] | 2015 |  |  |  | No | [57 empty] | 10 |  |  |  | 2 | [16 empty] | complies | complies | complies | complies | [20 empty] | 3800 | 2 | 4 | No | No | [21 empty] | MARYLAND | ZONE 4 | No | Charles County | 150 | Charles 5 |  |  |  | No | 4
47 | Phase3 | MD | Charles 6 | [6 empty] | complies | [11 empty] | Heated basement | [5 empty] | Yes | 2015 |  |  |  | No | [6 empty] | 60 |  |  | 60 |  |  | 3.88 | [5 empty] | Gas | 0.7 | 50 | Furnace | Furnace | [16 empty] | Gas | Storage | [7 empty] | 3.88 | [13 empty] | 13 |  | 6 | [9 empty] | 8 | 8 | 8 | 8 | complies | complies | complies | complies |  |  |  |  | 0.3 | [13 empty] | 0.28 |  | 2268 | 2 | 4 | No | No | [6 empty] | complies |  |  |  | 21 |  |  |  | I | I | [5 empty] | MARYLAND | ZONE 4 | No | Charles County | 250 | Charles 6 | Wood |  |  |  | 4 | [10 empty] | Frame | 24 |  |  | Inside
48 | Phase3 | MD | Charles 7 | [8 empty] | complies | [8 empty] | Ceiling | Heated basement | [6 empty] | 2015 |  |  |  | Yes | ENERGY STAR | [5 empty] | 0 | 0 |  | 0 | 0 |  | 3.12 |  |  |  |  | complies | Gas | 0.97 |  | Furnace | Heat Pump | [16 empty] | Gas | Tankless | complies | 49 |  |  | 2.94 |  | complies | 3.12 |  |  | 100 |  |  | complies |  |  |  |  | complies |  |  |  |  | 6 | [9 empty] | 8 | 8 | 8 | 8 |  | complies | complies | [5 empty] | 0.3 | [6 empty] | complies |  |  | complies |  |  |  | 0.2 |  | 2354 | 2 | 4 | No | No | complies | [11 empty] | I | [8 empty] | MARYLAND | ZONE 4 | No | Charles County | 150 | Charles 7 | Wood |  |  |  | 4 | Exhaust Fans |  | Bathroom Exhaust Fans | complies | 72
49 | Phase3 | MD | Charles 8 | [8 empty] | complies | [8 empty] | Ceiling | Heated basement | [6 empty] | 2015 |  |  |  | Yes | ENERGY STAR | [5 empty] | 0 | 0 |  | 0 | 0 | [6 empty] | complies | Gas | 0.97 |  | Furnace | [17 empty] | Gas | Tankless | complies | 49 |  |  | 5.6 |  | complies |  |  |  | 80 |  |  | complies |  |  |  |  | complies |  |  |  |  | 6 | [9 empty] | 8 | 8 | 8 | 8 |  | complies | complies | [5 empty] | 0.3 | [6 empty] | complies |  |  | complies |  |  |  | 0.28 |  | 2985 | 2 | 4 | No | No | complies | [11 empty] | I | [8 empty] | MARYLAND | ZONE 4 | No | Charles County | 50 | Charles 8 | Wood |  |  |  | 4 | Exhaust Fans |  | Bathroom Exhaust Fans | complies
50 | Phase3 | MD | Charles 9 | [18 empty] | Heated basement | [6 empty] | 2015 | [10 empty] | 70 |  |  | 70 | [8 empty] | Gas | 0.7 | 50 | Furnace | [17 empty] | Gas | Storage | [13 empty] | complies | [7 empty] | 13 |  | 6 | [9 empty] | 8 | 8 | 8 | 8 |  | complies | complies | [5 empty] | 0.33 | [13 empty] | 0.28 |  | 1680 | 2 | 3 | Yes | No | [6 empty] | complies |  |  |  | 15 | 5 |  |  | I | I | [5 empty] | MARYLAND | ZONE 4 | No | Charles County | 50 | Charles 9 | Wood |  |  |  | 4 | [10 empty] | Frame | 24 |  |  | Inside
51 | Phase3 | MD | Fred 1 | complies |  | complies | complies | complies | complies | complies | complies |  | complies | complies | complies | complies |  | complies | complies |  |  | Slab-on-grade | [5 empty] | Yes | 2015 |  |  |  | No | [6 empty] | 50 |  |  | 50 |  |  | 3.8 | [5 empty] | Gas | 0.63 | 50 | Furnace | [17 empty] | Gas | Storage | [7 empty] | 3.8 | [25 empty] | 8 | 8 | 8 | 8 | complies | complies | complies | complies | complies |  |  |  | 0.32 | complies | complies | complies | complies | complies |  |  | complies |  |  | complies | complies |  | 0.28 |  | 2900 | 3 | 3 | Yes | No | [6 empty] | complies |  |  |  | 21 |  |  |  | I | [6 empty] | MARYLAND | ZONE 4 | No | Frederick County | 150 | Fred 1 | Wood |  |  | No | 4 | [10 empty] | Frame | 16
52 | Phase3 | MD | Fred 2 | complies |  | complies | complies | complies | complies | complies | complies |  | complies | complies | complies | complies |  | complies | complies |  |  | Slab-on-grade | [5 empty] | Yes | 2015 |  |  |  | No | [6 empty] | 70 |  |  | 70 |  |  | 3.75 | [5 empty] | Gas | 0.97 |  | Furnace | [17 empty] | Gas | Tankless | [7 empty] | 3.75 | [25 empty] | 8 | 8 | 8 | 8 | complies | complies | complies | complies | complies |  |  |  | 0.3 | complies | complies | complies | complies | complies |  |  | complies |  |  | complies | complies |  | 0.2 |  | 2480 | 3 | 3 | Yes | Yes | [6 empty] | complies |  |  |  | 19 |  |  |  | I | [6 empty] | MARYLAND | ZONE 4 | No | Frederick County | 250 | Fred 2 | Wood |  |  | No | 4 | [10 empty] | Frame | 16
53 | Phase3 | MD | Fred 3 | complies |  | complies | complies | complies | complies | complies | complies |  | complies | complies | complies | complies |  | complies | complies |  |  | Heated basement | [5 empty] | Yes | 2015 |  |  |  | No | [6 empty] | 70 |  |  | 70 |  |  | 3.95 | [5 empty] | Gas | 0.97 |  | Furnace | [17 empty] | Gas | Tankless | [7 empty] | 3.95 | [13 empty] | 13 |  | 7 | [9 empty] | 8 | 8 | 8 | 8 | complies | complies | complies | complies | complies |  |  |  | 0.3 | complies | complies | complies | complies | complies |  |  | complies |  |  | complies | complies |  | 0.2 |  | 4632 | 2 | 3 | No | No | [6 empty] | complies |  |  |  | 15 | 5 |  |  | I | I | [5 empty] | MARYLAND | ZONE 4 | No | Frederick County | 250 | Fred 3 | Wood |  |  |  | 4 | [10 empty] | Frame | 16 |  |  | Inside
54 | Phase3 | MD | Fred 4 |  | complies | complies | [5 empty] | complies | [8 empty] | Ceiling | Slab-on-grade | [6 empty] | 2015 | [10 empty] | 100 |  |  | 100 | [7 empty] | complies | Gas | 0.63 | 50 | Furnace | [17 empty] | Gas | Storage | complies | 49 |  |  | 2.94 | complies | complies |  |  |  | 90 |  |  | complies | [14 empty] | complies |  |  |  |  | 8 | 8 | 8 | 8 |  | complies | complies |  |  |  |  | complies | 0.32 | [6 empty] | complies |  |  | complies | complies |  |  | 0.28 |  | 2900 | 3 | 3 | Yes | Yes | complies | [11 empty] | I | [8 empty] | MARYLAND | ZONE 4 | No | Frederick County | 50 | Fred 4 | Wood |  |  | No | 4 |  |  |  | complies
55 | Phase3 | MD | Harford 1 |  | complies | complies | [5 empty] | complies | [8 empty] | Ceiling | Heated basement | [6 empty] | 2015 | [10 empty] | 100 | 0 |  | 100 | 0 | [6 empty] | complies | Gas | 0.93 | 50 | Furnace | [17 empty] | Electricity - Resistance | Storage | complies | 49 |  |  | 2.92 | complies | complies |  |  |  | 90 |  |  | complies | [8 empty] | 11 | 7 |  |  |  |  | complies |  |  |  |  | 8 | 8 | 8 | 8 |  | complies | complies |  |  |  |  | complies | 0.33 | [6 empty] | complies |  |  | complies | complies |  |  | 0.26 |  | 5374 | 2 | 4 | No | No | complies | [11 empty] | I | [8 empty] | MARYLAND | ZONE 4 | No | Harford County | 50 | Harford 1 | Wood |  |  |  | 4 |  |  |  | complies | [10 empty] | Inside
56 | Phase3 | MD | Harford 10 | complies |  | complies | complies | complies | complies | complies | complies |  | complies | complies | complies | complies |  | complies | complies |  |  | Heated basement | [6 empty] | 2015 |  |  |  | No | [6 empty] | 0 | 100 |  | 0 | 100 |  | 3.69 | [5 empty] | Gas | 0.67 | 75 | Furnace | [17 empty] | Gas | Storage | [7 empty] | 3.69 | [15 empty] | 6 | [9 empty] | 8 | 8 | 8 | 8 | complies | complies | complies | complies | complies |  |  |  | 0.29 | complies | complies | complies | complies | complies |  |  | complies |  |  | complies | complies |  | 0.22 |  | 5940 | 2 | 4 | No | No | [6 empty] | complies |  |  |  | 21 |  |  |  | I | [6 empty] | MARYLAND | ZONE 4 | No | Harford County | 50 | Harford 10 | Wood |  |  |  | 4 | [10 empty] | Frame | 16
57 | Phase3 | MD | Harford 11 | complies |  | complies | complies | complies | complies | complies | complies |  | complies | complies | complies | complies |  | complies | complies |  |  | Heated basement | [6 empty] | 2015 |  |  |  | No | [6 empty] | 0 | 100 |  | 0 | 100 | [7 empty] | Gas |  |  | Furnace | [42 empty] | 6 | [9 empty] | 8 | 8 | 8 | 8 | complies | complies | complies | complies | complies |  |  |  | 0.34 | complies | complies | complies | complies | complies |  |  | complies |  |  | complies | complies |  | 0.27 |  | 5140 | 2 | 5 | No | No | [6 empty] | complies |  |  |  | 21 |  |  |  | I | [6 empty] | MARYLAND | ZONE 4 | No | Harford County | 50 | Harford 11 | Wood |  |  |  | 4 | [10 empty] | Frame | 16
58 | Phase3 | MD | Harford 2 |  | complies | complies | [5 empty] | complies | [8 empty] | Ceiling | Slab-on-grade | [6 empty] | 2015 | [10 empty] | 100 | 0 |  | 100 | 0 | [6 empty] | complies | Electricity | 0.93 | 40 | Heat Pump | [17 empty] | Electricity - Resistance | Storage | complies | 49 |  |  | 2.97 | complies | complies |  |  |  | 100 |  |  | complies | [14 empty] | complies | [9 empty] | complies | complies |  |  |  |  | complies | 0.25 | [6 empty] | complies |  |  | complies | complies |  |  | 0.3 |  | 820 | 1 | 1 | No | No | complies | [11 empty] | I | [8 empty] | MARYLAND | ZONE 4 | No | Harford County | 3 | Harford 2 | Steel |  |  | No | 4 |  |  |  | complies
59 | Phase3 | MD | Harford 3 | complies |  | complies | complies | complies | complies | complies | complies |  | complies | complies | complies | complies |  | complies | complies |  |  | Heated basement | [6 empty] | 2015 |  |  |  | No | [6 empty] | 10 | 100 |  | 10 | 100 |  | 3.44 | [5 empty] | Gas |  |  | Furnace | [26 empty] | 3.44 | [15 empty] | 8 | [9 empty] | 8 | 8 | 8 | 8 | complies | complies | complies | complies | complies |  |  |  | 0.29 | complies | complies | complies | complies | complies |  |  | complies |  |  | complies | complies |  | 0.41 |  | 3600 | 2 | 4 | No | No | [6 empty] | complies | [14 empty] | MARYLAND | ZONE 4 | No | Harford County | 50 | Harford 3 | Wood |  |  |  | 4 | [10 empty] | Frame | 16
60 | Phase3 | MD | Harford 4 | complies |  | complies | complies | complies | complies | complies | complies |  | complies | complies | complies | complies |  | complies | complies |  |  | Heated basement | [6 empty] | 2015 |  |  |  | No | [6 empty] | 100 | 0 |  | 100 | 0 |  | 5.1 | [5 empty] | Gas |  |  | Furnace | [26 empty] | 5.1 | [15 empty] | 8 | [9 empty] | 8 | 8 | 8 | 8 | complies | complies | complies | complies | complies |  |  |  | 0.33 | complies | complies | complies | complies | complies |  |  | complies |  |  | complies | complies |  | 0.26 |  | 5100 | 2 | 4 | No | No | [6 empty] | complies | [14 empty] | MARYLAND | ZONE 4 | No | Harford County | 50 | Harford 4 | Wood |  |  |  | 4 | [10 empty] | Frame | 16
61 | Phase3 | MD | Harford 5 |  | complies | complies | [5 empty] | complies | [8 empty] | Ceiling | Heated basement | [6 empty] | 2015 | [10 empty] | 100 | 0 |  | 100 | 0 | [6 empty] | complies | Gas | 0.93 | 100 | Furnace | [17 empty] | Electricity - Resistance | Storage | complies | 49 |  |  | 3.43 | complies | complies |  |  |  | 100 |  |  | complies | [8 empty] | 11 | 7 |  |  |  |  | complies |  |  |  |  | 8 | 8 | 8 | 8 |  | complies | complies |  |  |  |  | complies | 0.3 | [6 empty] | complies |  |  | complies | complies |  |  | 0.28 |  | 4760 | 2 | 4 | No | No | complies | [11 empty] | I | [8 empty] | MARYLAND | ZONE 4 | No | Harford County | 50 | Harford 5 | Wood |  |  |  | 4 |  |  |  | complies | [10 empty] | Inside
62 | Phase3 | MD | Harford 6 |  | complies | complies | [5 empty] | complies | [8 empty] | Ceiling | Slab-on-grade | [6 empty] | 2015 | [10 empty] | 80 | 0 |  | 80 | 0 | [6 empty] | complies | Gas |  |  | Furnace | [19 empty] | complies | 49 |  |  | 2.77 | complies | complies |  |  |  | 100 |  |  | complies | [14 empty] | complies |  |  |  |  | 8 | 8 | 8 | 8 |  | complies | complies |  |  |  |  | complies | 0.34 | [6 empty] | complies |  |  | complies | complies |  |  | 0.27 |  | 4170 | 3 | 4 | Yes | No | complies | [11 empty] | I | [8 empty] | MARYLAND | ZONE 4 | No | Harford County | 50 | Harford 6 | Wood |  |  | No | 4 |  |  |  | complies
63 | Phase3 | MD | Harford 7 |  | complies | complies | [5 empty] | complies | [8 empty] | Ceiling | Heated basement | [6 empty] | 2015 | [10 empty] | 100 | 0 |  | 100 | 0 | [6 empty] | complies | Gas | 0.67 | 50 | Furnace | [17 empty] | Gas | Storage | complies | 49 |  |  |  | complies | complies |  |  |  | 100 |  |  | complies | [7 empty] | 19 |  | 7 |  |  |  |  | complies |  |  |  |  | 8 | 8 | 8 | 8 |  | complies | complies |  |  |  |  | complies | 0.34 | [6 empty] | complies |  |  | complies | complies |  |  | 0.27 |  | 4620 | 2 | 5 | No | No | complies | [11 empty] | I |  |  | I | [5 empty] | MARYLAND | ZONE 4 | No | Harford County | 150 | Harford 7 | Wood |  |  |  | 4 |  |  |  | complies | [10 empty] | Inside
64 | Phase3 | MD | Harford 8 | complies |  | complies | complies | complies | complies | complies | complies |  | complies | complies | complies | complies |  | complies | complies |  |  | Heated basement | [6 empty] | 2015 |  |  |  | No | [6 empty] | 100 | 0 |  | 100 | 0 |  | 3.95 | [5 empty] | Gas | 0.91 | 100 | Furnace | [17 empty] | Electricity - Resistance | Storage | [7 empty] | 3.95 | [13 empty] | 21 |  | 8 | [9 empty] | 8 | 8 | 8 | 8 | complies | complies | complies | complies | complies |  |  |  | 0.3 | complies | complies | complies | complies | complies |  |  | complies |  |  | complies | complies |  | 0.28 |  | 4280 | 2 | 4 | No | No | [6 empty] | complies |  |  |  | 21 |  |  |  | I | I | [5 empty] | MARYLAND | ZONE 4 | No | Harford County | 25 | Harford 8 | Wood |  |  |  | 4 | [10 empty] | Frame | 16 |  |  | Inside
65 | Phase3 | MD | Harford 9 | complies |  | complies | complies | complies | complies | complies | complies |  | complies | complies | complies | complies |  | complies | complies |  |  | Slab-on-grade | [6 empty] | 2015 |  |  |  | No | [6 empty] | 100 | 0 |  | 100 | 0 |  | 3.68 | [5 empty] | Gas |  |  | Furnace | [26 empty] | 3.68 | [25 empty] | 8 | 8 | 8 | 8 | complies | complies | complies | complies | complies |  |  |  | 0.33 | complies | complies | complies | complies | complies |  |  | complies |  |  | complies | complies |  | 0.27 |  | 4176 | 3 | 3 | Yes | Yes | [6 empty] | complies |  |  |  | 21 |  |  |  | I | [6 empty] | MARYLAND | ZONE 4 | No | Harford County | 50 | Harford 9 | Wood |  |  | No | 4 | [10 empty] | Frame | 16
66 | Phase3 | MD | Howard 1 | complies |  | complies | complies | complies | complies | complies | complies |  | complies | complies | complies | complies |  | complies | complies |  |  | Heated basement | [5 empty] | Yes | 2015 |  |  |  | No | [6 empty] | 10 |  |  | 10 |  |  | 3.21 | [5 empty] | Electricity |  |  | Heat Pump | [26 empty] | 3.21 | [14 empty] | 11 | 6 | [9 empty] | 8 | 8 | 8 | 8 | complies | complies | complies | complies | complies |  |  |  | 0.28 | complies | complies | complies | complies | complies |  |  | complies |  |  | complies | complies |  | 0.23 |  | 5168 | 2 | 5 | No | No | [6 empty] | complies |  |  |  | 19 |  |  |  | I | [6 empty] | MARYLAND | ZONE 4 | No | Howard County | 250 | Howard 1 | Wood |  |  |  | 4 | [10 empty] | Frame | 16 |  |  | Inside
67 | Phase3 | MD | Howard 10 |  | complies | complies | [5 empty] | complies | [8 empty] | Ceiling | Slab-on-grade | [6 empty] | 2015 | [10 empty] | 70 |  |  | 70 | [7 empty] | complies | Gas | 0.93 | 50 | Furnace | [17 empty] | Electricity - Resistance | Storage | complies | 49 |  |  | 2.91 | complies | complies |  |  |  | 100 |  |  | complies | [19 empty] | 8 | 8 |  |  |  | complies | complies |  |  |  |  | complies | 0.35 | [6 empty] | complies |  |  | complies | complies |  |  | 0.26 |  | 2340 | 3 | 3 | Yes | No | complies | [11 empty] | I | [8 empty] | MARYLAND | ZONE 4 | No | Howard County | 150 | Howard 10 | Wood |  |  | No | 4
68 | Phase3 | MD | Howard 11 |  | complies | complies | [5 empty] | complies | [8 empty] | Ceiling | Heated basement | [6 empty] | 2015 | [10 empty] | 100 | 0 |  | 100 | 0 | [6 empty] | complies | Gas | 0.67 | 75 | Furnace | [17 empty] | Gas | Storage | complies | 49 |  |  | 5.02 | complies | complies |  |  |  | 90 |  |  | complies | [8 empty] | 11 | 6 |  |  |  |  | complies |  |  |  |  | 8 | 8 | 8 | 8 |  | complies | complies |  |  |  |  | complies | 0.3 | [6 empty] | complies |  |  | complies | complies |  |  | 0.2 |  | 5439 | 2 | 4 | No | No | complies | [11 empty] | I | [8 empty] | MARYLAND | ZONE 4 | No | Howard County | 250 | Howard 11 | Wood |  |  |  | 4 | Exhaust Fans |  |  | complies | [10 empty] | Inside
69 | Phase3 | MD | Howard 12 |  | complies | complies | [5 empty] | complies | [8 empty] | Ceiling | Heated basement | [6 empty] | 2015 | [10 empty] | 100 | 0 |  | 100 | 0 | [6 empty] | complies | Gas |  |  | Furnace | [19 empty] | complies | 49 |  |  | 2.77 | complies | complies |  |  |  | 90 |  |  | complies | [9 empty] | 6 |  |  |  |  | complies |  |  |  |  | 8 | 8 | 8 | 8 |  | complies | complies |  |  |  |  | complies | 0.3 | [6 empty] | complies |  |  | complies | complies |  |  | 0.26 |  | 7242 | 2 | 5 | No | No | complies | [11 empty] | I | [8 empty] | MARYLAND | ZONE 4 | No | Howard County | 250 | Howard 12 | Wood |  |  |  | 4 | [14 empty] | Inside
70 | Phase3 | MD | Howard 13 |  | complies | complies | [5 empty] | complies | [8 empty] | Ceiling | Heated basement | [6 empty] | 2015 | [10 empty] | 100 | 0 |  | 100 | 0 | [6 empty] | complies | Gas |  |  | Furnace | [19 empty] | complies | 49 |  |  | 2.77 | complies | complies |  |  |  | 90 |  |  | complies | [9 empty] | 6 |  |  |  |  | complies |  |  |  |  | 8 | 8 | 8 | 8 |  | complies | complies |  |  |  |  | complies | 0.3 | [6 empty] | complies |  |  | complies | complies |  |  | 0.26 |  | 7242 | 2 | 5 | No | No | complies | [11 empty] | I | [8 empty] | MARYLAND | ZONE 4 | No | Howard County | 250 | Howard 13 | Wood |  |  |  | 4 | [14 empty] | Inside
71 | Phase3 | MD | Howard 14 | [18 empty] | Heated basement | [6 empty] | 2015 |  |  |  | No | [6 empty] | 10 |  |  | 10 |  |  | 3.83 | [35 empty] | 3.83 | [15 empty] | 7 | [9 empty] | 8 | 8 | 8 | 8 | complies | complies | complies | complies |  |  |  |  | 0.29 | [13 empty] | 0.25 |  | 6435 | 2 | 4 | No | No | [21 empty] | MARYLAND | ZONE 4 | No | Howard County | 50 | Howard 14 |  |  |  |  | 4
72 | Phase3 | MD | Howard 15 | [18 empty] | Heated basement | [6 empty] | 2015 |  |  |  | No | [6 empty] | 10 | 100 |  | 10 | 100 |  | 3.51 | [5 empty] | Gas | 0.67 | 50 | Furnace | Furnace | [16 empty] | Gas | Storage | [7 empty] | 3.51 | [15 empty] | 6 | [9 empty] | 8 | 8 | 8 | 8 | complies | complies | complies | complies |  |  |  |  | 0.29 | [13 empty] | 0.19 |  | 7040 | 2 | 6 | No | No | [21 empty] | MARYLAND | ZONE 4 | No | Howard County | 250 | Howard 15 |  |  |  |  | 4
73 | Phase3 | MD | Howard 16 |  | complies | complies | [5 empty] | complies | [8 empty] | Ceiling | Heated basement | [6 empty] | 2015 | [10 empty] | 100 | 0 |  | 100 | 0 | [6 empty] | complies | Gas | 0.7 | 50 | Furnace | [17 empty] | Gas | Storage | complies | 49 |  |  | 3.53 | complies | complies |  |  |  | 100 |  |  | complies | [8 empty] | 10 | 6 |  |  |  |  | complies |  |  |  |  | 8 | 8 | 8 | 8 |  | complies | complies |  |  |  |  | complies | 0.34 | [6 empty] | complies |  |  | complies | complies |  |  | 0.29 |  | 6680 | 2 | 5 | No | No | complies | [11 empty] | I | [8 empty] | MARYLAND | ZONE 4 | No | Howard County | 10 | Howard 16 | Wood |  |  |  | 4 |  |  |  | complies | [10 empty] | Inside
74 | Phase3 | MD | Howard 17 | complies |  | complies | complies | complies | complies | complies | complies |  | complies | complies | complies | complies |  | complies | complies |  |  | Heated basement | [5 empty] | Yes | 2015 |  |  |  | No | [6 empty] | 20 |  |  | 20 |  |  | 3.34 | [5 empty] | Gas | 0.7 | 50 | Furnace | [17 empty] | Gas | Storage | [7 empty] | 3.34 | [13 empty] | 21 |  | 6 | [9 empty] | 8 | 8 | 8 | 8 | complies | complies | complies | complies | complies |  |  |  | 0.34 | complies | complies | complies | complies | complies |  |  | complies |  |  | complies | complies |  | 0.29 |  | 6840 | 2 | 4 | No | No | [6 empty] | complies |  |  |  | 21 |  |  |  | I | I | [5 empty] | MARYLAND | ZONE 4 | No | Howard County | 50 | Howard 17 | Wood |  |  |  | 4 | [10 empty] | Frame | 16 |  |  | Inside
75 | Phase3 | MD | Howard 18 |  | complies | complies | [5 empty] | complies | [8 empty] | Ceiling | Heated basement | [6 empty] | 2015 | [10 empty] | 100 | 0 |  | 100 | 0 | [6 empty] | complies | Gas | 0.97 |  | Furnace | [17 empty] | Gas | Tankless | complies | 49 |  |  | 2.3 | complies | complies |  |  |  | 100 |  |  | complies | [8 empty] | 10 | 6 |  |  |  |  | complies |  |  |  |  | 8 | 8 | 8 | 8 |  | complies | complies |  |  |  |  | complies | [7 empty] | complies |  |  | complies | complies |  |  |  |  | 5320 | 2 | 4 | No | No | complies | [11 empty] | I | [8 empty] | MARYLAND | ZONE 4 | No | Howard County | 150 | Howard 18 | Wood |  |  |  | 4 | Exhaust Fans |  |  | complies | [10 empty] | Inside
76 | Phase3 | MD | Howard 19 |  | complies | complies | [5 empty] | complies | [8 empty] | Ceiling | Slab-on-grade | [6 empty] | 2015 | [10 empty] | 100 | 0 |  | 100 | 0 | [6 empty] | complies | Gas |  |  | Furnace | [19 empty] | complies | 49 |  |  | 4.6 | complies | complies |  |  |  | 100 |  |  | complies | [14 empty] | complies |  |  |  |  | 8 | 8 | 8 | 8 |  | complies | complies |  |  |  |  | complies | 0.3 | [6 empty] | complies |  |  | complies | complies |  |  | 0.2 |  | 3500 | 4 | 3 | Yes | Yes | complies | [11 empty] | I | [8 empty] | MARYLAND | ZONE 4 | No | Howard County | 150 | Howard 19 | Wood |  |  | No | 4 |  |  |  | complies
77 | Phase3 | MD | Howard 2 | [18 empty] | Slab-on-grade | [6 empty] | 2015 |  |  |  | No | [57 empty] | 10 |  |  |  | 2 | [16 empty] | complies | complies | complies | complies | [20 empty] | 3600 | 2 | 4 | No | No | [21 empty] | MARYLAND | ZONE 4 | No | Howard County | 50 | Howard 2 |  |  |  | No | 4
78 | Phase3 | MD | Howard 20 |  | complies | complies | [5 empty] | complies | [8 empty] | Ceiling | Heated basement | [6 empty] | 2015 | [10 empty] | 100 | 0 |  | 100 | 0 | [6 empty] | complies | Gas | 0.93 | 50 | Furnace | [17 empty] | Electricity - Resistance | Storage | complies | 49 |  |  | 2.9 | complies | complies |  |  |  | 100 |  |  | complies | [8 empty] | 10 | 6 |  |  |  |  | complies |  |  |  |  | 8 | 8 | 8 | 8 |  | complies | complies |  |  |  |  | complies | 0.33 | [6 empty] | complies |  |  | complies | complies |  |  | 0.28 |  | 3000 | 2 | 4 | No | No | complies | [11 empty] | I | [8 empty] | MARYLAND | ZONE 4 | No | Howard County | 10 | Howard 20 | Wood |  |  |  | 4 | Exhaust Fans |  |  | complies | [10 empty] | Inside
79 | Phase3 | MD | Howard 21 |  | complies | complies | [5 empty] | complies | [8 empty] | Ceiling | Heated basement | [6 empty] | 2015 | [10 empty] | 100 | 0 |  | 100 | 0 | [6 empty] | complies | Gas | 0.7 | 40 | Furnace | [17 empty] | Gas | Storage | complies | 49 |  |  | 3.2 | complies | complies |  |  |  | 80 |  |  | complies | [8 empty] | 10 | 6 |  |  |  |  | complies |  |  |  |  | 8 | 8 | 8 | 8 |  | complies | complies |  |  |  |  | complies | [7 empty] | complies |  |  | complies | complies |  |  |  |  | 3690 | 2 | 5 | No | No | complies | [11 empty] | I | [8 empty] | MARYLAND | ZONE 4 | No | Howard County | 150 | Howard 21 | Wood |  |  |  | 4 |  |  |  | complies | [10 empty] | Inside
80 | Phase3 | MD | Howard 22 |  | complies | complies | [5 empty] | complies | [8 empty] | Ceiling | Heated basement | [6 empty] | 2015 | [10 empty] | 100 | 0 |  | 100 | 0 | [6 empty] | complies | Gas | 0.7 | 50 | Furnace | [17 empty] | Gas | Storage | complies | 49 |  |  | 2.79 | complies | complies |  |  |  | 90 |  |  | complies | [8 empty] | 10 | 6 |  |  |  |  | complies |  |  |  |  | 8 | 8 | 8 | 8 |  | complies | complies |  |  |  |  | complies | [7 empty] | complies |  |  | complies | complies |  |  |  |  | 4620 | 2 | 4 | No | No | complies | [11 empty] | I | [8 empty] | MARYLAND | ZONE 4 | No | Howard County | 50 | Howard 22 | Wood |  |  |  | 4 |  |  |  | complies | [10 empty] | Inside
81 | Phase3 | MD | Howard 23 | complies |  | complies | complies | complies | complies | complies | complies |  | complies | complies | complies | complies |  | complies | complies |  |  | Heated basement | [5 empty] | Yes | 2015 |  |  |  | No | [6 empty] | 0 |  |  | 0 |  |  | 3.66 | [5 empty] | Gas | 0.7 | 50 | Furnace | [17 empty] | Gas | Storage | [7 empty] | 3.66 | [15 empty] | 6 | [9 empty] | 8 | 8 | 8 | 8 | complies | complies | complies | complies | complies |  |  |  | 0.3 | complies | complies | complies | complies | complies |  |  | complies |  |  | complies | complies |  | 0.2 |  | 5940 | 2 | 4 | No | No | [6 empty] | complies | [14 empty] | MARYLAND | ZONE 4 | No | Howard County | 250 | Howard 23 | Wood |  |  |  | 4 | [10 empty] | Frame | 16
82 | Phase3 | MD | Howard 24 | complies |  | complies | complies | complies | complies | complies | complies |  | complies | complies | complies | complies |  | complies | complies |  |  | Heated basement | [5 empty] | Yes | 2015 |  |  |  | No | [6 empty] | 0 |  |  | 0 |  |  | 3.87 | [5 empty] | Gas | 0.7 | 50 | Furnace | [17 empty] | Gas | Storage | [7 empty] | 3.87 | [13 empty] | 15 |  | 8 | [9 empty] | 8 | 8 | 8 | 8 | complies | complies | complies | complies | complies |  |  |  | 0.3 | complies | complies | complies | complies | complies |  |  | complies |  |  | complies | complies |  | 0.2 |  | 4710 | 2 | 4 | No | No | [6 empty] | complies |  |  |  | 15 | 5 |  |  | I | I | [5 empty] | MARYLAND | ZONE 4 | No | Howard County | 50 | Howard 24 | Wood |  |  |  | 4 | [10 empty] | Frame | 16 |  |  | Inside
83 | Phase3 | MD | Howard 25 | complies |  | complies | complies | complies | complies | complies | complies |  | complies | complies | complies | complies |  | complies | complies |  |  | Heated basement | [5 empty] | Yes | 2015 |  |  |  | No | [6 empty] | 0 |  |  | 0 |  |  | 3.21 | [5 empty] | Gas | 0.7 | 50 | Furnace | [17 empty] | Gas | Storage | [7 empty] | 3.21 | [13 empty] | 15 |  | 6 | [9 empty] | 8 | 8 | 8 | 8 | complies | complies | complies | complies | complies |  |  |  | 0.3 | complies | complies | complies | complies | complies |  |  | complies |  |  | complies | complies |  | 0.2 |  | 4330 | 2 | 4 | No | No | [6 empty] | complies |  |  |  | 15 | 5 |  |  | I | I | [5 empty] | MARYLAND | ZONE 4 | No | Howard County | 250 | Howard 25 | Wood |  |  |  | 4 | [10 empty] | Frame | 16 |  |  | Inside
84 | Phase3 | MD | Howard 26 | complies |  | complies | complies | complies | complies | complies | complies |  | complies | complies | complies | complies |  | complies | complies |  |  | Heated basement | [5 empty] | Yes | 2015 |  |  |  | No | [6 empty] | 0 |  |  | 0 | [8 empty] | Gas |  |  | Furnace | [40 empty] | 15 |  | 6 | [9 empty] | 8 | 8 | 8 | 8 | complies | complies | complies | complies | complies |  |  |  | 0.35 | complies | complies | complies | complies | complies |  |  | complies |  |  | complies | complies |  | 0.26 |  | 4790 | 2 | 4 | No | No | [6 empty] | complies |  |  |  | 15 | 5 |  |  | I | I | [5 empty] | MARYLAND | ZONE 4 | No | Howard County | 50 | Howard 26 | Wood |  |  |  | 4 | [10 empty] | Frame | 16 |  |  | Inside
85 | Phase3 | MD | Howard 27 | complies |  | complies | complies | complies | complies | complies | complies |  | complies | complies | complies | complies |  | complies | complies |  |  | Heated basement | [5 empty] | Yes | 2015 |  |  |  | No | [6 empty] | 0 |  |  | 0 | [8 empty] | Gas |  |  | Furnace | [40 empty] | 15 |  | 7 | [9 empty] | 8 | 8 | 8 | 8 | complies | complies | complies | complies | complies |  |  |  | 0.33 | complies | complies | complies | complies | complies |  |  | complies |  |  | complies | complies |  | 0.35 |  | 6780 | 2 | 5 | No | No | [6 empty] | complies |  |  |  | 19 |  |  |  | I | I | [5 empty] | MARYLAND | ZONE 4 | No | Howard County | 50 | Howard 27 | Wood |  |  |  | 4 | [10 empty] | Frame | 16 |  |  | Inside
86 | Phase3 | MD | Howard 28 | complies |  | complies | complies | complies | complies | complies | complies |  | complies | complies | complies | complies |  | complies | complies |  |  | Heated basement | [5 empty] | Yes | 2015 |  |  |  | No | [6 empty] | 0 |  |  | 0 | [8 empty] | Gas |  |  | Furnace | [20 empty] | 49 | [19 empty] | 21 |  | 6 | [9 empty] | 8 | 8 | 8 | 8 | complies | complies | complies | complies | complies |  |  |  |  | complies | complies | complies | complies | complies |  |  | complies |  |  | complies | complies |  |  |  | 6420 | 2 | 4 | No | No | [6 empty] | complies |  |  |  | 15 | 5 | I |  | I | I | [5 empty] | MARYLAND | ZONE 4 | No | Howard County | 250 | Howard 28 | Wood |  |  |  | 4 | [10 empty] | Frame | 16 |  |  | Inside
87 | Phase3 | MD | Howard 29 | complies |  | complies | complies | complies | complies | complies | complies |  | complies | complies | complies | complies |  | complies | complies |  |  | Slab-on-grade | [5 empty] | Yes | 2015 |  |  |  | No | [6 empty] | 70 |  |  | 70 | [8 empty] | Gas |  |  | Furnace | [52 empty] | 8 | 8 | 8 | 8 | complies | complies | complies | complies | complies |  |  |  | 0.24 | complies | complies | complies | complies | complies |  |  | complies |  |  | complies | complies |  | 0.24 |  | 2560 | 4 | 3 | Yes | No | [6 empty] | complies |  |  |  | 15 | 5 |  |  | I | [6 empty] | MARYLAND | ZONE 4 | No | Howard County | 150 | Howard 29 | Wood |  |  | No | 4 | [10 empty] | Frame | 16
88 | Phase3 | MD | Howard 3 | complies |  | complies | complies | complies | complies | complies | complies |  | complies | complies | complies | complies |  | complies | complies |  |  | Heated basement | [5 empty] | Yes | 2015 |  |  |  | No | [6 empty] | 70 |  |  | 70 |  |  | 3.9 | [5 empty] | Gas |  |  | Furnace | [26 empty] | 3.9 | [14 empty] | 11 | 6 | [9 empty] | 8 | 8 | 8 | 8 | complies | complies | complies | complies | complies |  |  |  | 0.3 | complies | complies | complies | complies | complies |  |  | complies |  |  | complies | complies |  | 0.3 |  | 2831 | 2 | 3 | No | No | [6 empty] | complies |  |  |  | 19 |  |  |  | I | [6 empty] | MARYLAND | ZONE 4 | No | Howard County | 5 | Howard 3 | Wood |  |  |  | 4 | [10 empty] | Frame | 16 |  |  | Inside
89 | Phase3 | MD | Howard 30 |  | complies | complies | [5 empty] | complies | [8 empty] | Ceiling | Heated basement | [6 empty] | 2015 | [10 empty] | 100 | 0 |  | 100 | 0 | [6 empty] | complies | Gas |  |  | Furnace | [19 empty] | complies | 49 |  |  | 2.78 | complies | complies |  |  |  | 80 |  |  | complies | [9 empty] | 6 |  |  |  |  | complies |  |  |  |  | 8 | 8 | 8 | 8 |  | complies | complies |  |  |  |  | complies | 0.3 | [6 empty] | complies |  |  | complies | complies |  |  | 0.2 |  | 8620 | 2 | 5 | No | No | complies | [11 empty] | I | [8 empty] | MARYLAND | ZONE 4 | No | Howard County | 150 | Howard 30 | Wood |  |  |  | 4 |  |  |  | complies
90 | Phase3 | MD | Howard 31 |  | complies | complies | [5 empty] | complies | [8 empty] | Ceiling | Heated basement | [6 empty] | 2015 | [10 empty] | 100 | 0 |  | 100 | 0 | [6 empty] | complies | Gas |  |  | Furnace | [19 empty] | complies | 49 |  |  | 2.42 | complies | complies |  |  |  | 90 |  |  | complies | [9 empty] | 6 |  |  |  |  | complies |  |  |  |  | 8 | 8 | 8 | 8 |  | complies | complies |  |  |  |  | complies | 0.3 | [6 empty] | complies |  |  | complies | complies |  |  | 0.2 |  | 4660 | 2 | 4 | No | No | complies | [11 empty] | I | [8 empty] | MARYLAND | ZONE 4 | No | Howard County | 150 | Howard 31 | Wood |  |  |  | 4 |  |  |  | complies
91 | Phase3 | MD | Howard 32 |  | complies | complies | [5 empty] | complies | [8 empty] | Ceiling | Heated basement | [6 empty] | 2015 | [10 empty] | 100 | 0 |  | 100 | 0 | [6 empty] | complies | Gas |  |  | Furnace | [19 empty] | complies | 49 |  |  | 3.22 | complies | complies |  |  |  | 90 |  |  | complies | [9 empty] | 6 |  |  |  |  | complies |  |  |  |  | 8 | 8 | 8 | 8 |  | complies | complies |  |  |  |  | complies | 0.3 | [6 empty] | complies |  |  | complies | complies |  |  | 0.19 |  | 5230 | 2 | 3 | No | No | complies | [11 empty] | I | [8 empty] | MARYLAND | ZONE 4 | No | Howard County | 50 | Howard 32 | Wood |  |  |  | 4 |  |  |  | complies
92 | Phase3 | MD | Howard 4 | complies |  | complies | complies | complies | complies | complies | complies |  | complies | complies | complies | complies |  | complies | complies |  |  | Heated basement | [5 empty] | Yes | 2015 |  |  |  | No | [6 empty] | 70 |  |  | 70 |  |  | 3.94 | [5 empty] | Gas |  |  | Furnace | [26 empty] | 3.94 | [13 empty] | 13 |  | 8 | [9 empty] | 8 | 8 | 8 | 8 | complies | complies | complies | complies | complies |  |  |  | 0.35 | complies | complies | complies | complies | complies |  |  | complies |  |  | complies | complies |  | 0.26 |  | 2457 | 2 | 4 | Yes | Yes | [6 empty] | complies |  |  |  | 19 |  |  |  | I | I | [5 empty] | MARYLAND | ZONE 4 | No | Howard County | 250 | Howard 4 | Wood |  |  |  | 4 | [10 empty] | Frame | 16 |  |  | Inside
93 | Phase3 | MD | Howard 5 | [18 empty] | Slab-on-grade | [6 empty] | 2015 |  |  |  | No | [57 empty] | 10 |  |  |  | 2 | [16 empty] | complies | complies | complies | complies | [20 empty] | 2800 | 2 | 4 | No | No | [21 empty] | MARYLAND | ZONE 4 | No | Howard County | 250 | Howard 5 |  |  |  | No | 4
94 | Phase3 | MD | Howard 6 | complies |  | complies | complies | complies | complies | complies | complies |  | complies | complies | complies | complies |  | complies | complies |  |  | Slab-on-grade | [5 empty] | Yes | 2015 |  |  |  | No | [6 empty] | 70 |  |  | 70 |  |  | 4.48 | [5 empty] | Gas |  |  | Furnace | [26 empty] | 4.48 | [25 empty] | 8 | 8 | 8 | 8 | complies | complies | complies | complies | complies |  |  |  | 0.35 | complies | complies | complies | complies | complies |  |  | complies |  |  | complies | complies |  | 0.26 |  | 2340 | 3 | 3 | Yes | No | [6 empty] | complies |  |  |  | 19 |  |  |  | I | [6 empty] | MARYLAND | ZONE 4 | No | Howard County | 250 | Howard 6 | Wood |  |  | No | 4 | [10 empty] | Frame | 16
95 | Phase3 | MD | Howard 7 | complies |  | complies | complies | complies | complies | complies | complies |  | complies | complies | complies | complies |  | complies | complies |  |  | Slab-on-grade | [5 empty] | Yes | 2015 |  |  |  | No | [6 empty] | 70 |  |  | 70 |  |  | 2.8 | [5 empty] | Gas |  |  | Furnace | [26 empty] | 2.8 | [25 empty] | 8 | 8 | 8 | 8 | complies | complies | complies | complies | complies |  |  |  | 0.34 | complies | complies | complies | complies | complies |  |  | complies |  |  | complies | complies |  | 0.28 |  | 2584 | 3 | 4 | Yes | No | [6 empty] | complies |  |  |  | 19 |  |  |  | I | [6 empty] | MARYLAND | ZONE 4 | No | Howard County | 100 | Howard 7 | Wood |  |  | No | 4 | [10 empty] | Frame | 16
96 | Phase3 | MD | Howard 8 | complies |  | complies | complies | complies | complies | complies | complies |  | complies | complies | complies | complies |  | complies | complies |  |  | Slab-on-grade | [5 empty] | Yes | 2015 |  |  |  | No | [6 empty] | 70 |  |  | 70 |  |  | 4.9 | [5 empty] | Gas |  |  | Furnace | [26 empty] | 4.9 | [25 empty] | 8 | 8 | 8 | 8 | complies | complies | complies | complies | complies |  |  |  | 0.34 | complies | complies | complies | complies | complies |  |  | complies |  |  | complies | complies |  | 0.28 |  | 2109 | 3 | 3 | Yes | No | [6 empty] | complies |  |  |  | 21 |  |  |  | I | [6 empty] | MARYLAND | ZONE 4 | No | Howard County | 150 | Howard 8 | Wood |  |  | No | 4 | [10 empty] | Frame | 16
97 | Phase3 | MD | Howard 9 |  | complies | complies | [5 empty] | complies | [8 empty] | Ceiling | Heated basement | [6 empty] | 2015 | [10 empty] | 100 | 0 |  | 100 | 0 | [6 empty] | complies | Gas | 0.7 | 50 | Furnace | [17 empty] | Gas | Storage | complies | 49 |  |  | 2.86 | complies | complies |  |  |  | 100 |  |  | complies | [9 empty] | 6 |  |  |  |  | complies |  |  |  |  | 8 | 8 | 8 | 8 |  | complies | complies |  |  |  |  | complies | 0.33 | [6 empty] | complies |  |  | complies | complies |  |  | 0.24 |  | 6082 | 2 | 4 | No | No | complies | [11 empty] | I | [8 empty] | MARYLAND | ZONE 4 | No | Howard County | 10 | Howard 9 | Wood |  |  |  | 4 | Exhaust Fans |  |  | complies
98 | Phase3 | MD | MC 1 | [6 empty] | complies | [11 empty] | Heated basement | [6 empty] | 2015 |  |  |  | No | [6 empty] | 80 |  |  | 70 |  |  | 4 | [5 empty] | Gas |  |  | Furnace | [26 empty] | 4 | [15 empty] | 6 | [9 empty] | 8 | 8 | 8 | 8 | complies | complies | complies | complies |  |  |  |  | 0.28 | [13 empty] | 0.23 |  | 3460 | 2 | 4 | No | No | [21 empty] | MARYLAND | ZONE 4 | No | Montgomery County | 10 | MC 1 | Wood |  |  |  | 4 | [10 empty] | Frame | 16
99 | Phase3 | MD | MC 10 | complies | complies | complies | complies | complies | complies | complies | complies | complies | complies | complies | complies | complies |  | complies | complies |  | Ceiling | Heated basement | [5 empty] | No | 2015 | [10 empty] | 70 |  |  | 100 | [7 empty] | complies | Gas |  |  | Furnace | [19 empty] | complies |  |  |  |  | complies | [15 empty] | 11 |  | 6 | [9 empty] | 8 |  | 8 |  | complies | complies | complies | complies | complies |  | 3 |  | 0.3 | complies | complies | complies | complies | complies |  | complies | complies |  |  | complies | complies |  | 0.2 |  | 4700 | 2 | 4 | No | No | [6 empty] | complies |  |  |  | 15 | 5 |  |  | I | I | [5 empty] | MARYLAND | ZONE 4 | No | Montgomery County | 25 | MC 10 | Wood |  |  |  | 4 | [10 empty] | Frame | 16 |  |  | Inside
100 | Phase3 | MD | MC 11 | [6 empty] | complies | [11 empty] | Heated basement | [6 empty] | 2015 |  |  |  | No | [6 empty] | 0 |  |  | 0 |  |  | 3 | [5 empty] | Electricity |  |  | Heat Pump | [26 empty] | 3 | [15 empty] | 6 | [9 empty] | 8 | 8 | 8 | 8 | complies | complies | complies | complies |  |  |  |  | 0.31 | [13 empty] | 0.28 |  | 3992 | 2 | 4 | No | No | [21 empty] | MARYLAND | ZONE 4 | No | Montgomery County | 5 | MC 11 | Wood |  |  |  | 4 | [10 empty] | Frame | 16
101 | Phase3 | MD | MC 12 |  | complies | complies | [5 empty] | complies | [8 empty] | Ceiling | Heated basement | [6 empty] | 2015 | [10 empty] | 15 | 100 |  | 15 | 100 | [6 empty] | complies | Gas | 0.67 | 75 | Furnace | [17 empty] | Gas | Storage | complies | 49 |  |  | 2.63 | complies | complies |  |  |  | 85 |  |  | complies | [8 empty] | 14 | 6 |  |  |  |  | complies |  |  |  |  | 8 | 8 | 8 | 8 |  | complies | complies |  |  |  |  | complies | 0.28 | [6 empty] | complies |  |  | complies | complies |  |  | 0.17 |  | 6172 | 2 | 5 | No | No | complies | [11 empty] | I | [8 empty] | MARYLAND | ZONE 4 | No | Montgomery County | 5 | MC 12 | Wood |  |  |  | 4 | [14 empty] | Inside
102 | Phase3 | MD | MC 13 |  | complies | complies | [5 empty] | complies | [8 empty] | Ceiling | Heated basement | [6 empty] | 2015 | [10 empty] | 100 | 10 |  | 100 | 10 | [6 empty] | complies | Gas | 0.67 | 50 | Furnace | [17 empty] | Gas | Storage | complies | 49 |  |  | 2.81 | complies | complies |  |  |  | 80 |  |  | complies | [8 empty] | 21 | 6 |  |  |  |  | complies |  |  |  |  | 8 | 8 | 8 | 8 |  | complies | complies |  |  |  |  | complies | 0.27 | [6 empty] | complies |  |  | complies | complies |  |  | 0.23 |  | 5962 | 2 | 5 | No | No | complies | [11 empty] | I | [8 empty] | MARYLAND | ZONE 4 | No | Montgomery County | 10 | MC 13 | Wood |  |  |  | 4 | [14 empty] | Inside
103 | Phase3 | MD | MC 14 |  | complies | complies | [5 empty] | complies | [8 empty] | Ceiling | Heated basement | [6 empty] | 2015 | [10 empty] | 100 | 5 |  | 100 | 5 | [6 empty] | complies | Gas |  |  | Furnace | [17 empty] | Gas | Storage | complies | 49 |  |  | 2.87 | complies | complies |  |  |  | 100 |  |  | complies | [14 empty] | complies |  |  |  |  | 8 | 8 | 8 | 8 |  | complies | complies |  |  |  |  | complies | [7 empty] | complies |  |  | complies | complies |  |  |  |  | 6676 | 2 | 6 | No | No | complies | [11 empty] | I | [8 empty] | MARYLAND | ZONE 4 | No | Montgomery County | 3 | MC 14 | Wood |  |  |  | 4
104 | Phase3 | MD | MC 15 | [6 empty] | complies | [11 empty] | Heated basement | [6 empty] | 2015 |  |  |  | No | [6 empty] | 0 |  |  | 0 |  |  | 4.8 | [5 empty] | Electricity |  |  | Heat Pump | [26 empty] | 4.8 | [15 empty] | 6 | [9 empty] | 8 | 8 | 8 | 8 | complies | complies | complies | complies |  |  |  |  | 0.3 | [13 empty] | 0.28 |  | 4700 | 2 | 4 | No | No | [21 empty] | MARYLAND | ZONE 4 | No | Montgomery County | 150 | MC 15 | Wood |  |  |  | 4 | [10 empty] | Frame | 16
105 | Phase3 | MD | MC 16 | [6 empty] | complies | [11 empty] | Slab-on-grade | [6 empty] | 2015 |  |  |  | No | [6 empty] | 0 |  |  | 0 |  |  | 6.9 | [5 empty] | Gas | 0.97 |  | Furnace | [17 empty] | Gas | Tankless | [7 empty] | 6.9 | [25 empty] | 8 | 8 | 8 | 8 | complies | complies | complies | complies |  |  |  |  | 0.3 | [13 empty] | 0.28 |  | 1580 | 3 | 3 | Yes | Yes | [21 empty] | MARYLAND | ZONE 4 | No | Montgomery County | 250 | MC 16 | Wood |  |  |  | 4 | [10 empty] | Frame | 16
106 | Phase3 | MD | MC 17 |  | complies | complies | [5 empty] | complies | [8 empty] | Ceiling | Heated basement | [6 empty] | 2015 | [10 empty] | 100 | 0 |  | 100 | 0 | [6 empty] | complies | Gas | 0.62 | 75 | Furnace | [17 empty] | Gas | Storage | complies | 49 |  |  | 2.75 | complies | complies |  |  |  | 90 |  |  | complies | [8 empty] | 11 | 6 |  |  |  |  | complies |  |  |  |  | 8 | 8 | 8 | 8 |  | complies | complies |  |  |  |  | complies | [7 empty] | complies |  |  | complies | complies |  |  |  |  | 4960 | 2 | 6 | No | No | complies | [11 empty] | I | [8 empty] | MARYLAND | ZONE 4 | No | Montgomery County | 5 | MC 17 | Wood |  |  |  | 4 | [14 empty] | Inside
107 | Phase3 | MD | MC 18 |  | complies | complies | [5 empty] | complies | [8 empty] | Rafters | Heated basement | [6 empty] | 2015 | [10 empty] | 100 | 60 |  | 100 | 60 | [6 empty] | complies | Gas | 0.62 | 75 | Furnace | [17 empty] | Gas | Storage | complies | 38 |  |  | 2.62 | complies | complies |  |  |  | 100 |  |  | complies | [14 empty] | complies |  |  |  |  | 8 | 8 | 8 | 8 |  | complies | complies |  |  |  |  | complies | [7 empty] | complies |  |  | complies | complies |  |  |  |  | 7402 | 3 | 6 | No | No | complies | [11 empty] | I | [8 empty] | MARYLAND | ZONE 4 | No | Montgomery County | 3 | MC 18 | Wood |  |  |  | 4
108 | Phase3 | MD | MC 19 |  | complies | complies | [5 empty] | complies | [8 empty] | Ceiling | Heated basement | [6 empty] | 2015 | [10 empty] | 100 | 0 |  | 100 | 0 | [6 empty] | complies | Gas |  |  | Furnace | [19 empty] | complies | 49 |  |  | 2.05 | complies | complies |  |  |  | 80 |  |  | complies | [8 empty] | 11 | 7 |  |  |  |  | complies |  |  |  |  | 8 | 8 | 8 | 8 |  | complies | complies |  |  |  |  | complies | [7 empty] | complies |  |  | complies | complies |  |  |  |  | 6142 | 2 | 4 | No | No | complies | [11 empty] | I | [8 empty] | MARYLAND | ZONE 4 | No | Montgomery County | 10 | MC 19 | Wood |  |  |  | 4 | [14 empty] | Inside
109 | Phase3 | MD | MC 2 | [6 empty] | complies | [11 empty] | Heated basement | [6 empty] | 2015 |  |  |  | No | [6 empty] | 80 |  |  | 70 |  |  | 2.8 | [5 empty] | Gas |  |  | Furnace | [26 empty] | 2.8 | [15 empty] | 6 | [9 empty] | 8 | 8 | 8 | 8 | complies | complies | complies | complies |  |  |  |  | 0.3 | [13 empty] | 0.28 |  | 1972 | 2 | 3 | No | No | [21 empty] | MARYLAND | ZONE 4 | No | Montgomery County | 5 | MC 2 | Wood |  |  |  | 4 | [10 empty] | Frame | 16
110 | Phase3 | MD | MC 20 |  | complies | complies | [5 empty] | complies | [8 empty] | Ceiling | Heated basement | [6 empty] | 2015 | [10 empty] | 100 | 20 |  | 100 | 20 | [6 empty] | complies | Gas | 0.62 | 75 | Furnace | [17 empty] | Gas | Storage | complies | 49 |  |  | 2.39 | complies | complies |  |  |  | 80 |  |  | complies | [7 empty] | 15 |  | 6 |  |  |  |  | complies |  |  |  |  | 8 | 8 | 8 | 8 |  | complies | complies |  |  |  |  | complies | 0.3 | [6 empty] | complies |  |  | complies | complies |  |  | 0.18 |  | 7074 | 2 | 4 | No | No | complies | [11 empty] | I |  |  | I | [5 empty] | MARYLAND | ZONE 4 | No | Montgomery County | 5 | MC 20 | Wood |  |  |  | 4 | Exhaust Fans |  |  | complies | [10 empty] | Inside
111 | Phase3 | MD | MC 21 |  | complies | complies | [5 empty] | complies | [8 empty] | Ceiling | Heated basement | [6 empty] | 2015 | [10 empty] | 15 | 100 |  | 15 | 100 |  | 3.8 |  |  |  |  | complies | Gas | 0.62 | 75 | Furnace | [17 empty] | Gas | Storage | complies | 49 |  |  | 3.2 | complies | complies | 3.8 |  |  | 60 |  |  | complies | [8 empty] | 11 | 6 |  |  |  |  | complies |  |  |  |  | 8 | 8 | 8 | 8 |  | complies | complies |  |  |  |  | complies | 0.28 | [6 empty] | complies |  |  | complies | complies |  |  | 0.21 |  | 3369 | 2 | 4 | No | No | dncomply | [11 empty] | I | [8 empty] | MARYLAND | ZONE 4 | No | Montgomery County | 10 | MC 21 | Wood |  |  |  | 4 | Exhaust Fans |  |  | complies | [10 empty] | Inside
112 | Phase3 | MD | MC 22 |  | complies | complies | [5 empty] | complies | [8 empty] | Ceiling | Heated basement | [6 empty] | 2015 | [10 empty] | 100 | 20 |  | 100 | 20 | [6 empty] | complies | Gas | 0.62 | 75 | Furnace | [17 empty] | Gas | Storage | complies | 49 |  |  | 2.39 | complies | complies |  |  |  | 100 |  |  | complies | [7 empty] | 15 |  | 6 |  |  |  |  | complies |  |  |  |  | 8 | 8 | 8 | 8 |  | complies | complies |  |  |  |  | complies | 0.3 | [6 empty] | complies |  |  | complies | complies |  |  | 0.18 |  | 7074 | 2 | 4 | No | No | complies | [11 empty] | I |  |  | I | [5 empty] | MARYLAND | ZONE 4 | No | Montgomery County | 5 | MC 22 | Wood |  |  |  | 4 | Exhaust Fans |  |  | complies | [10 empty] | Inside
113 | Phase3 | MD | MC 23 | complies | [5 empty] | complies |  |  | complies |  | complies | [6 empty] | Heated basement | [6 empty] | 2015 |  |  |  | No | [6 empty] | 0 |  |  | 0 |  |  | 3.1 | [5 empty] | Gas |  |  | Furnace | [26 empty] | 3.1 | [15 empty] | 6 | [9 empty] | 8 | 8 | 8 | 8 | complies | complies | complies | complies | complies |  |  |  | 0.28 | complies | complies | complies | complies | complies | [5 empty] | complies | complies |  | 0.2 |  | 7892 | 2 | 6 | No | No | [21 empty] | MARYLAND | ZONE 4 | No | Montgomery County | 5 | MC 23 | Wood |  |  |  | 4 | [10 empty] | Frame | 16
114 | Phase3 | MD | MC 24 |  | complies | complies | [5 empty] | complies | [8 empty] | Ceiling | Heated basement | [6 empty] | 2015 | [10 empty] | 100 | 20 |  | 100 | 20 | [6 empty] | complies | Gas | 0.62 | 75 | Furnace | [17 empty] | Gas | Storage | complies | 49 |  |  | 2.56 | complies | complies |  |  |  | 90 |  |  | complies | [8 empty] | 11 | 6 |  |  |  |  | complies |  |  |  |  | 8 | 8 | 8 | 8 |  | complies | complies |  |  |  |  | complies | [7 empty] | complies |  |  | complies | complies |  |  |  |  | 3662 | 2 | 4 | No | No | complies | [11 empty] | I | [8 empty] | MARYLAND | ZONE 4 | No | Montgomery County | 10 | MC 24 | Wood |  |  |  | 4 |  |  |  | complies | [10 empty] | Inside
115 | Phase3 | MD | MC 25 |  | complies | complies | [5 empty] | complies | [8 empty] | Ceiling | Heated basement | [6 empty] | 2015 | [10 empty] | 100 | 10 |  | 100 | 10 | [6 empty] | complies | Gas |  |  | Furnace | [17 empty] | Gas | Storage | complies | 49 |  |  | 2.96 | complies | complies |  |  |  | 100 |  |  | complies | [8 empty] | 11 | 6 |  |  |  |  | complies |  |  |  |  | 8 | 8 | 8 | 8 |  | complies | complies |  |  |  |  | complies | [7 empty] | complies |  |  | complies | complies |  |  |  |  | 4936 | 2 | 5 | No | No | complies | [11 empty] | I | [8 empty] | MARYLAND | ZONE 4 | No | Montgomery County | 10 | MC 25 | Wood |  |  |  | 4 |  |  |  | complies | [10 empty] | Inside
116 | Phase3 | MD | MC 26 |  | complies | complies | [5 empty] | complies | [8 empty] | Ceiling | Heated basement | [6 empty] | 2015 | [10 empty] | 100 | 10 |  | 100 | 10 | [6 empty] | complies | Gas |  |  | Furnace | [17 empty] | Gas | Storage | complies | 49 |  |  | 2.97 | complies | complies |  |  |  | 100 |  |  | complies | [8 empty] | 11 | 6 |  |  |  |  | complies |  |  |  |  | 8 | 8 | 8 | 8 |  | complies | complies |  |  |  |  | complies | 0.3 | [6 empty] | complies |  |  | complies | complies |  |  | 0.23 |  | 6143 | 2 | 5 | No | No | complies | [11 empty] | I | [8 empty] | MARYLAND | ZONE 4 | No | Montgomery County | 10 | MC 26 | Wood |  |  |  | 4 |  |  |  | complies | [10 empty] | Inside
117 | Phase3 | MD | MC 27 | [6 empty] | complies | [11 empty] | Heated basement | [6 empty] | 2015 |  |  |  | No | [6 empty] | 80 |  |  | 70 |  |  | 1.3 | [5 empty] | Gas |  |  | Furnace | [26 empty] | 1.3 | [15 empty] | 6 | [9 empty] | 8 | 8 | 8 | 8 | complies | complies | complies | complies |  |  |  |  | 0.3 | [13 empty] | 0.28 |  | 3977 | 2 | 4 | No | No | [21 empty] | MARYLAND | ZONE 4 | No | Montgomery County | 5 | MC 27 | Wood |  |  |  | 4 | [10 empty] | Frame | 16
118 | Phase3 | MD | MC 28 | [6 empty] | complies | [11 empty] | Heated basement | [6 empty] | 2015 |  |  |  | No | [6 empty] | 0 |  |  | 0 |  |  | 2.8 | [5 empty] | Gas |  |  | Furnace | [26 empty] | 2.8 | [15 empty] | 6 | [9 empty] | 8 | 8 | 8 | 8 | complies | complies | complies | complies | [20 empty] | 4604 | 2 | 4 | No | No | [21 empty] | MARYLAND | ZONE 4 | No | Montgomery County | 5 | MC 28 | Wood |  |  |  | 4 | [10 empty] | Frame | 16
119 | Phase3 | MD | MC 29 | [6 empty] | complies | [11 empty] | Slab-on-grade | [6 empty] | 2015 |  |  |  | No | [6 empty] | 70 |  |  | 70 |  |  | 3.7 | [5 empty] | Gas |  |  | Furnace | [26 empty] | 3.7 | [25 empty] | 8 | 8 | 8 | 8 | complies | complies | complies | complies | [20 empty] | 2682 | 2 | 4 | No | No | [21 empty] | MARYLAND | ZONE 4 | No | Montgomery County | 5 | MC 29 | Wood |  |  |  | 4 | [10 empty] | Frame | 16
120 | Phase3 | MD | MC 3 |  | complies | complies | [5 empty] | complies | [8 empty] | Ceiling | Heated basement | [6 empty] | 2015 | [21 empty] | complies | Gas | 0.93 | 50 | Furnace | [17 empty] | Electricity - Resistance | Storage | complies | 49 |  |  | 2.85 | complies | complies |  |  |  | 100 |  |  | complies | [8 empty] | 11 | 6 | [9 empty] | 8 | 8 | 8 | 8 |  | complies | complies |  | complies |  |  | complies | 0.31 | [9 empty] | complies | complies |  |  | 0.28 |  | 5960 | 2 | 5 | No | No | complies | [11 empty] | I | [8 empty] | MARYLAND | ZONE 4 | No | Montgomery County | 5 | MC 3 | Wood |  |  |  | 4 | Exhaust Fans |  | Bathroom Exhaust Fans |  | 66 | [5 empty] | Frame |  |  |  | Inside
121 | Phase3 | MD | MC 30 | complies | complies | complies | complies | complies | complies | complies | complies | complies | complies | complies | complies | complies |  | complies | complies |  | Ceiling | Heated basement | [5 empty] | No | 2015 |  |  |  | No | [6 empty] | 0 |  |  | 0 |  |  | 3.5 |  |  |  |  | complies | Gas |  |  | Furnace | [19 empty] | complies |  |  |  |  | complies |  | 3.5 | [14 empty] | 13 | 6 | [9 empty] | 8 |  | 8 |  | complies | complies | complies | complies | complies |  | 3 |  | 0.3 | complies | complies | complies | complies | complies |  | complies | complies |  |  | complies | complies |  | 0.2 |  | 3803 | 2 | 4 | No | No | [6 empty] | complies |  |  |  | 19 |  |  |  | I | [6 empty] | MARYLAND | ZONE 4 | No | Montgomery County | 10 | MC 30 | Wood |  |  |  | 4 | [10 empty] | Frame | 16 |  |  | Inside
122 | Phase3 | MD | MC 31 | complies |  | complies | complies | complies | complies | complies | complies |  | complies | complies | complies | complies |  | complies | complies |  |  | Heated basement | [5 empty] | Yes | 2015 |  |  |  | No | [6 empty] | 100 |  |  | 100 |  |  | 3.53 | [5 empty] | Gas | 0.62 | 75 | Furnace | [17 empty] | Gas | Storage | [7 empty] | 3.53 | [14 empty] | 15 | 6 | [9 empty] | 8 | 8 | 8 | 8 | complies | complies | complies | complies | complies |  |  |  | 0.28 | complies | complies | complies | complies | complies |  |  | complies |  |  | complies | complies |  | 0.19 |  | 6716 | 2 | 5 | No | No | [6 empty] | complies |  |  |  | 21 | 5 |  |  | I | [6 empty] | MARYLAND | ZONE 4 | No | Montgomery County | 5 | MC 31 | Wood |  |  |  | 4 | [10 empty] | Frame | 16 |  |  | Inside
123 | Phase3 | MD | MC 32 |  | complies | complies | [5 empty] | complies | [8 empty] | Ceiling | Heated basement | [6 empty] | 2015 | [10 empty] | 100 | 10 |  | 100 | 10 | [6 empty] | complies | Gas |  |  | Furnace | [17 empty] | Gas | Storage | complies | 49 |  |  | 2.91 | complies | complies |  |  |  | 90 |  |  | complies | [9 empty] | 6 |  |  |  |  | complies |  |  |  |  | 8 | 8 | 8 | 8 |  | complies | complies |  |  |  |  | complies | [7 empty] | complies |  |  | complies | complies |  |  |  |  | 11018 | 3 | 6 | No | No | complies | [11 empty] | I | [8 empty] | MARYLAND | ZONE 4 | No | Montgomery County | 10 | MC 32 | Wood |  |  |  | 4 |  |  |  | complies
124 | Phase3 | MD | MC 33 | [6 empty] | complies | [11 empty] | Heated basement | [6 empty] | 2015 |  |  |  | No | [6 empty] | 0 |  |  | 0 |  |  | 3.8 | [5 empty] | Gas |  |  | Furnace | [26 empty] | 3.8 | [13 empty] | 13 |  | 6 | [9 empty] | 8 | 8 | 8 | 8 | complies | complies | complies | complies |  |  |  |  | 0.3 | complies | complies | complies | complies | complies | [8 empty] | 0.28 |  | 5430 | 2 | 4 | No | No | [6 empty] | complies |  |  |  | 21 |  |  |  | I | I | [5 empty] | MARYLAND | ZONE 4 | No | Montgomery County | 5 | MC 33 | Wood |  |  |  | 4 | [10 empty] | Frame | 16 |  |  | Inside
125 | Phase3 | MD | MC 34 | [6 empty] | complies | [11 empty] | Heated basement | [6 empty] | 2015 |  |  |  | No | [6 empty] | 0 |  |  | 0 |  |  | 2.5 | [5 empty] | Gas |  |  | Furnace | [26 empty] | 2.5 | [14 empty] | 10 | 6 | [9 empty] | 8 | 8 | 8 | 8 | complies | complies | complies | complies |  |  |  |  | 0.3 | complies | complies | complies | complies | complies | [8 empty] | 0.32 |  | 4106 | 2 | 4 | No | No | [6 empty] | complies |  |  |  | 21 |  |  |  | I | [6 empty] | MARYLAND | ZONE 4 | No | Montgomery County | 10 | MC 34 | Wood |  |  |  | 4 | [10 empty] | Frame | 16 |  |  | Inside
126 | Phase3 | MD | MC 35 | [6 empty] | complies | [11 empty] | Heated basement | [6 empty] | 2015 |  |  |  | No | [6 empty] | 0 |  |  | 0 |  |  | 3.9 | [5 empty] | Gas |  |  | Furnace | [26 empty] | 3.9 | [14 empty] | 10 | 6 | [9 empty] | 8 | 8 | 8 | 8 | complies | complies | complies | complies |  |  |  |  | 0.3 | complies | complies | complies | complies | complies | [8 empty] | 0.31 |  | 7244 | 2 | 6 | No | No | [6 empty] | complies |  |  |  | 21 |  |  |  | I | [6 empty] | MARYLAND | ZONE 4 | No | Montgomery County | 5 | MC 35 | Wood |  |  |  | 4 | [10 empty] | Frame | 16 |  |  | Inside
127 | Phase3 | MD | MC 36 | [6 empty] | complies | [11 empty] | Heated basement | [6 empty] | 2015 |  |  |  | No | [6 empty] | 0 |  |  | 0 | [8 empty] | Gas |  |  | Furnace | [40 empty] | 13 |  | 6 | [9 empty] | 8 | 8 | 8 | 8 | complies | complies | complies | complies |  |  |  |  | 0.33 | complies | complies | complies | complies | complies | [8 empty] | 0.28 |  | 2860 | 1 | 3 | No | No | [6 empty] | complies |  |  |  | 15 | 5 |  |  | I | I | [5 empty] | MARYLAND | ZONE 4 | No | Montgomery County | 5 | MC 36 | Wood |  |  |  | 4 | [10 empty] | Frame | 16 |  |  | Inside
128 | Phase3 | MD | MC 37 | [6 empty] | complies | [11 empty] | Heated basement | [6 empty] | 2015 |  |  |  | No | [6 empty] | 0 |  |  | 0 | [8 empty] | Gas |  |  | Furnace | [40 empty] | 19 |  | 6 | [9 empty] | 8 | 8 | 8 | 8 | complies | complies | complies | complies |  |  |  |  | 0.3 | complies | complies | complies | complies | complies | [8 empty] | 0.28 |  | 3080 | 1 | 3 | No | No | [6 empty] | complies |  |  |  | 19 |  |  |  | I | I | [5 empty] | MARYLAND | ZONE 4 | No | Montgomery County | 15 | MC 37 | Wood |  |  |  | 4 | [10 empty] | Frame | 16 |  |  | Inside
129 | Phase3 | MD | MC 38 | [6 empty] | complies | [11 empty] | Heated basement | [6 empty] | 2015 |  |  |  | No | [6 empty] | 0 |  |  | 0 | [8 empty] | Gas |  |  | Furnace | [40 empty] | 13 |  | 7 | [9 empty] | 8 | 8 | 8 | 8 | complies | complies | complies | complies |  |  |  |  | 0.33 | complies | complies | complies | complies | complies | [8 empty] | 0.3 |  | 3230 | 2 | 3 | Yes | Yes | [6 empty] | complies |  |  |  | 15 | 5 |  |  | I | I | [5 empty] | MARYLAND | ZONE 4 | No | Montgomery County | 25 | MC 38 | Wood |  |  |  | 4 | [10 empty] | Frame | 16 |  |  | Inside
130 | Phase3 | MD | MC 39 | [6 empty] | complies | [11 empty] | Heated basement | [6 empty] | 2015 |  |  |  | No | [6 empty] | 0 |  |  | 0 | [8 empty] | Electricity | 0.67 | 50 | Heat Pump | [17 empty] | Gas | Storage | [21 empty] | 13 |  | 7 | [9 empty] | 8 | 8 | 8 | 8 | complies | complies | complies | complies |  |  |  |  | 0.3 | complies | complies | complies | complies | complies | [8 empty] | 0.28 |  | 3340 | 2 | 3 | No | No | [6 empty] | complies |  |  |  | 15 | 5 |  |  | I | I | [5 empty] | MARYLAND | ZONE 4 | No | Montgomery County | 25 | MC 39 | Wood |  |  |  | 4 | [10 empty] | Frame | 16 |  |  | Inside
131 | Phase3 | MD | MC 4 | [6 empty] | complies | [11 empty] | Heated basement | [6 empty] | 2015 |  |  |  | No | [6 empty] | 0 |  |  | 0 |  |  | 3.1 | [5 empty] | Electricity |  |  | Heat Pump | [26 empty] | 3.1 | [15 empty] | 4 | [9 empty] | 8 | 8 | 8 | 8 | complies | complies | complies | complies |  |  |  |  | 0.3 | [13 empty] | 0.28 |  | 3725 | 2 | 4 | No | No | [21 empty] | MARYLAND | ZONE 4 | No | Montgomery County | 5 | MC 4 | Wood |  |  |  | 4 | [10 empty] | Frame | 16
132 | Phase3 | MD | MC 40 | [6 empty] | complies | [11 empty] | Heated basement | [6 empty] | 2015 |  |  |  | No | [6 empty] | 0 |  |  | 0 | [8 empty] | Electricity | 0.67 | 50 | Heat Pump | [17 empty] | Gas | Storage | [23 empty] | 7 | [9 empty] | 8 | 8 | 8 | 8 | complies | complies | complies | complies |  |  |  |  | 0.32 | complies | complies | complies | complies | complies | [8 empty] | 0.3 |  | 4270 | 2 | 4 | No | No | [6 empty] | complies |  |  |  | 21 |  |  |  | I | [6 empty] | MARYLAND | ZONE 4 | No | Montgomery County | 5 | MC 40 | Wood |  |  |  | 4 | [10 empty] | Frame | 16
133 | Phase3 | MD | MC 5 |  | complies | complies | [5 empty] | complies | [8 empty] | Rafters | Heated basement | [6 empty] | 2015 | [10 empty] | 100 | 100 |  | 100 | 100 | [6 empty] | complies | Electricity | 0.93 | 50 | Heat Pump | [17 empty] | Electricity - Resistance | Storage | complies | 49 |  |  | 2.97 | complies | complies |  |  |  | 100 |  |  | complies | [8 empty] | 24 | 8 | [14 empty] | complies | complies |  | complies |  |  | complies | 0.28 | [9 empty] | complies | complies |  |  | 0.19 |  | 4855 | 2 | 5 | No | No | complies | [11 empty] | I | [8 empty] | MARYLAND | ZONE 4 | No | Montgomery County | 5 | MC 5 | Wood |  |  |  | 4 | [10 empty] | Mass |  |  |  | Inside
134 | Phase3 | MD | MC 6 | [6 empty] | complies | [11 empty] | Heated basement | [6 empty] | 2015 |  |  |  | No | [6 empty] | 0 |  |  | 0 |  |  | 3.2 | [5 empty] | Gas |  |  | Furnace | [26 empty] | 3.2 | [15 empty] | 6 | [9 empty] | 8 | 8 | 8 | 8 | complies | complies | complies | complies |  |  |  |  | 0.33 | complies | complies | complies | complies | complies | [8 empty] | 0.28 |  | 2813 | 2 | 4 | No | No | [21 empty] | MARYLAND | ZONE 4 | No | Montgomery County | 5 | MC 6 | Wood |  |  |  | 4 | [10 empty] | Frame | 16
135 | Phase3 | MD | MC 7 |  | complies | complies | [5 empty] | complies | [8 empty] | Ceiling | Heated basement | [6 empty] | 2015 | [21 empty] | complies | Gas | 0.67 | 75 | Furnace | [17 empty] | Gas | Storage | complies | 49 |  |  | 2.94 | complies | complies |  |  |  | 100 |  |  | complies | [8 empty] | 11 | 6 |  |  |  |  | complies |  |  |  |  | 8 | 8 | 8 | 8 |  | complies | complies |  |  |  |  | complies | 0.3 | [6 empty] | complies |  |  | complies | complies |  |  | 0.22 |  | 5469 | 3 | 5 | No | No | complies | [11 empty] | I | [8 empty] | MARYLAND | ZONE 4 | No | Montgomery County | 5 | MC 7 | Wood |  |  |  | 4 | Exhaust Fans |  | Bathroom Exhaust Fans | [11 empty] | Inside
136 | Phase3 | MD | MC 8 | complies | complies | complies | complies | complies | complies | complies | complies | complies | complies | complies | complies | complies |  | complies | complies |  | Ceiling | Heated basement | [5 empty] | No | 2015 |  |  |  | Yes | Energy Star | [5 empty] | 70 |  |  | 100 | [7 empty] | complies | Gas |  |  | Furnace | [19 empty] | complies |  |  |  |  | complies | [15 empty] | 15 |  | 6 | [9 empty] | 8 |  | 8 |  | complies | complies | complies | complies | complies |  | 3 |  | 0.3 | complies | complies | complies | complies | complies |  | complies | complies |  |  | complies | complies |  | 0.2 |  | 1704 | 2 | 6 | No | No | [6 empty] | complies |  |  |  | 15 | 5 |  |  | I | I | [5 empty] | MARYLAND | ZONE 4 | No | Montgomery County | 250 | MC 8 | Wood |  |  |  | 4 | [10 empty] | Frame | 16 |  |  | Inside
137 | Phase3 | MD | MC 9 | complies |  | complies | complies | complies | complies | complies | complies |  | complies | complies | complies | complies |  | complies | complies |  |  | Heated basement | [5 empty] | Yes | 2015 |  |  |  | No | [6 empty] | 0 |  |  | 0 |  |  | 3.88 | [5 empty] | Electricity |  |  | Heat Pump | [26 empty] | 3.88 | [14 empty] | 15 | 6 | [9 empty] | 8 | 8 | 8 | 8 | complies | complies | complies | complies | complies |  |  |  | 0.28 | complies | complies | complies | complies | complies |  |  | complies |  |  | complies | complies |  | 0.25 |  | 3760 | 2 | 4 | No | No | [6 empty] | complies |  |  |  | 19 |  |  |  | I | [6 empty] | MARYLAND | ZONE 4 | No | Montgomery County | 5 | MC 9 | Wood |  |  |  | 4 | [10 empty] | Frame | 16 |  |  | Inside
138 | Phase3 | MD | PG 1 | [6 empty] | complies | [11 empty] | Heated basement | [6 empty] | 2015 |  |  |  | No | [6 empty] | 0 |  |  | 0 |  |  | 3.3 | [5 empty] | Electricity |  |  | Heat Pump | [26 empty] | 3.3 | [15 empty] | 6 | [9 empty] | 8 | 8 | 8 | 8 | complies | complies | complies | complies |  |  |  |  | 0.3 | [13 empty] | 0.28 |  | 3550 | 2 | 4 | No | No | [21 empty] | MARYLAND | ZONE 4 | No | Prince George's County | 5 | PG 1 | Wood |  |  |  | 4 | [10 empty] | Frame | 16
139 | Phase3 | MD | PG 10 |  | complies | complies | [5 empty] | complies | [8 empty] | Ceiling | Heated basement | [6 empty] | 2015 | [21 empty] | complies | Gas | 0.67 | 50 | Furnace | [17 empty] | Gas | Storage | complies | 49 |  |  | 2.62 | complies | complies |  |  |  | 70 |  |  | complies | [19 empty] | 8 | 8 | 8 | 8 |  | complies | complies |  | complies |  |  | complies | 0.33 | [9 empty] | complies | complies |  |  | 0.26 |  | 5840 | 2 | 5 | No | No | complies | [11 empty] | I | [8 empty] | MARYLAND | ZONE 4 | No | Prince George's County | 250 | PG 10 | Wood |  |  |  | 4 | [10 empty] | Frame
140 | Phase3 | MD | PG 11 |  | complies | complies | [15 empty] | Heated basement | [6 empty] | 2015 | [21 empty] | complies | Gas | 0.67 | 50 | Furnace | [17 empty] | Gas | Storage | complies |  |  |  |  | complies | complies | [6 empty] | complies | [19 empty] | 8 | 8 | 8 | 8 |  | complies | complies |  | complies |  |  | complies | 0.33 | [13 empty] | 0.26 |  | 5647 | 2 | 5 | No | No | [21 empty] | MARYLAND | ZONE 4 | No | Prince George's County | 250 | PG 11 | Wood |  |  |  | 4 | [10 empty] | Frame
141 | Phase3 | MD | PG 12 |  | complies | complies | [5 empty] | complies | [8 empty] | Ceiling | Slab-on-grade | [6 empty] | 2015 | [21 empty] | complies | Gas |  |  | Furnace | [19 empty] | complies | 49 |  |  | 2.89 | complies | complies |  |  |  | 100 |  |  | complies | [19 empty] | 8 | 8 | 8 | 8 |  | complies | complies |  | complies |  |  | complies | 0.3 | [9 empty] | complies | complies |  |  | 0.2 |  | 2100 | 3 | 3 | Yes | Yes | complies | [11 empty] | I | [8 empty] | MARYLAND | ZONE 4 | No | Prince George's County | 150 | PG 12 | Wood |  |  |  | 4 | [10 empty] | Frame
142 | Phase3 | MD | PG 13 |  | complies | complies | [5 empty] | complies | [8 empty] | Ceiling | Slab-on-grade | [6 empty] | 2015 | [21 empty] | complies | Gas |  |  | Furnace | [19 empty] | complies | 49 |  |  | 2.94 | complies | complies |  |  |  | 100 |  |  | complies | [19 empty] | 8 | 8 | 8 | 8 |  | complies | complies |  | complies |  |  | complies | 0.3 | [9 empty] | complies | complies |  |  | 0.2 |  | 1850 | 3 | 3 | Yes | No | complies | [11 empty] | I | [8 empty] | MARYLAND | ZONE 4 | No | Prince George's County | 150 | PG 13 | Wood |  |  |  | 4 | [10 empty] | Frame
143 | Phase3 | MD | PG 14 |  | complies | complies | [5 empty] | complies | [8 empty] | Ceiling | Slab-on-grade | [6 empty] | 2015 | [21 empty] | complies | Gas |  |  | Furnace | [19 empty] | complies | 49 |  |  | 3.98 | complies | complies |  |  |  | 85 |  |  | complies | [19 empty] | 8 | 8 | 8 | 8 |  | complies | complies |  | complies |  |  | complies | 0.3 | [9 empty] | complies | complies |  |  | 0.2 |  | 2250 | 3 | 3 | Yes | Yes | complies | [11 empty] | I | [8 empty] | MARYLAND | ZONE 4 | No | Prince George's County | 150 | PG 14 | Wood |  |  |  | 4 | [10 empty] | Frame
144 | Phase3 | MD | PG 15 |  | complies | complies | [5 empty] | complies | [8 empty] | Ceiling | Slab-on-grade | [6 empty] | 2015 | [21 empty] | complies | Gas |  |  | Furnace | [19 empty] | complies | 49 |  |  |  | complies | complies |  |  |  | 100 |  |  | complies | [19 empty] | 8 | 8 | 8 | 8 |  | complies | complies |  | complies |  |  | complies | 0.33 | [9 empty] | complies | complies |  |  | 0.28 |  | 1600 | 3 | 3 | Yes | Yes | complies | [11 empty] | I | [8 empty] | MARYLAND | ZONE 4 | No | Prince George's County | 150 | PG 15 | Wood |  |  |  | 4 | [10 empty] | Frame
145 | Phase3 | MD | PG 16 |  | complies | complies | [5 empty] | complies | [8 empty] | Ceiling | Slab-on-grade | [6 empty] | 2015 | [21 empty] | complies | [23 empty] | complies | 49 |  |  | 3.11 | complies | complies |  |  |  | 100 |  |  | complies | [19 empty] | 8 | 8 | 8 | 8 |  | complies | complies |  | complies |  |  | complies | 0.33 | [9 empty] | complies | complies |  |  | 0.28 |  | 2500 | 3 | 3 | Yes | No | complies | [11 empty] | I | [8 empty] | MARYLAND | ZONE 4 | No | Prince George's County | 150 | PG 16 | Wood |  |  |  | 4 | [10 empty] | Frame
146 | Phase3 | MD | PG 17 |  | complies | complies | [5 empty] | complies | [8 empty] | Ceiling | Slab-on-grade | [6 empty] | 2015 | [21 empty] | complies | Gas | 0.67 | 50 | Furnace | [17 empty] | Gas | Storage | complies | 49 |  |  |  | complies | complies |  |  |  | 100 |  |  | complies | [19 empty] | 8 | 8 | 8 | 8 |  | complies | complies |  | complies |  |  | complies | 0.33 | [9 empty] | complies | complies |  |  | 0.28 |  | 3100 | 3 | 3 | Yes | No | complies | [11 empty] | I | [8 empty] | MARYLAND | ZONE 4 | No | Prince George's County | 250 | PG 17 | Wood |  |  |  | 4 | Exhaust Fans |  | Bathroom Exhaust Fans |  | 73 | [5 empty] | Frame
147 | Phase3 | MD | PG 18 |  | complies | complies | [5 empty] | complies | [8 empty] | Ceiling | Heated basement | [6 empty] | 2015 | [21 empty] | complies | Gas | 0.69 | 75 | Furnace | Heat Pump | [16 empty] | Gas | Storage | complies | 49 |  |  |  | complies | complies |  |  |  | 100 |  |  | complies | [7 empty] | 15 |  | 6 | [9 empty] | 8 | 8 | 8 | 8 |  | complies | complies |  | complies |  |  | complies | 0.33 | [9 empty] | complies | complies |  |  | 0.26 |  | 5820 | 2 | 6 | No | No | complies | [11 empty] | I |  |  | I | [5 empty] | MARYLAND | ZONE 4 | No | Prince George's County | 25 | PG 18 | Wood |  |  |  | 4 | [10 empty] | Frame |  |  |  | Inside
148 | Phase3 | MD | PG 19 | complies | complies |  | complies | complies | complies | complies | complies |  | complies | complies | complies | complies |  | complies | complies |  |  | Slab-on-grade | [5 empty] | Yes | 2015 | [10 empty] | 70 |  |  | 70 |  |  | 3.6 | [5 empty] | Gas |  |  | Furnace | [26 empty] | 3.6 | [25 empty] | 8 | 8 | 8 | 8 | complies | complies | complies | complies |  |  |  | complies | 0.3 | complies | complies | complies | complies | complies |  |  | complies | complies |  | complies | complies |  | 0.2 |  | 2450 | 3 | 3 | Yes | Yes | [6 empty] | complies |  |  |  | 15 | 5 |  |  | I | [6 empty] | MARYLAND | ZONE 4 | No | Prince George's County | 150 | PG 19 | Wood |  |  | No | 4 | [10 empty] | Frame | 16
149 | Phase3 | MD | PG 2 | [6 empty] | complies | [11 empty] | Heated basement | [6 empty] | 2015 |  |  |  | No | [6 empty] | 80 |  |  | 80 |  |  | 3.5 | [5 empty] | Electricity |  |  | Heat Pump | [26 empty] | 3.5 | [15 empty] | 3 | [9 empty] | 8 | 8 | 8 | 8 | complies | complies | complies | complies |  |  |  |  | 0.33 | [13 empty] | 0.27 |  | 1920 | 1 | 3 | No | No | [21 empty] | MARYLAND | ZONE 4 | No | Prince George's County | 5 | PG 2 | Wood |  |  |  | 4 | [10 empty] | Frame | 16
150 | Phase3 | MD | PG 20 |  | complies | complies | [5 empty] | complies | [8 empty] | Ceiling | Slab-on-grade | [6 empty] | 2015 | [21 empty] | complies | Gas | 0.96 |  | Furnace | [17 empty] | Gas | Tankless | complies | 49 |  |  |  | complies | complies |  |  |  | 85 |  |  | complies | [19 empty] | 8 | 8 | 8 | 8 |  | complies | complies |  | complies |  |  | complies | 0.29 | [9 empty] | complies | complies |  |  | 0.21 |  | 2640 | 3 | 4 | Yes | No | complies | [11 empty] | I | [8 empty] | MARYLAND | ZONE 4 | No | Prince George's County | 250 | PG 20 | Wood |  |  |  | 4 | [10 empty] | Frame
151 | Phase3 | MD | PG 21 | complies | complies |  | complies | complies | complies | complies | complies |  | complies | complies | complies | complies |  | complies | complies |  |  | Slab-on-grade | [5 empty] | Yes | 2015 | [10 empty] | 70 |  |  | 70 |  |  | 6.7 | [5 empty] | Gas |  |  | Furnace | [26 empty] | 6.7 | [25 empty] | 8 | 8 | 8 | 8 | complies | complies | complies | complies |  |  |  | complies | 0.35 | complies | complies | complies | complies | complies |  |  | complies | complies |  | complies | complies |  | 0.25 |  | 2770 | 3 | 3 | Yes | Yes | [6 empty] | complies |  |  |  | 15 | 5 |  |  | I | [6 empty] | MARYLAND | ZONE 4 | No | Prince George's County | 150 | PG 21 | Wood |  |  | No | 4 | [10 empty] | Frame | 16
152 | Phase3 | MD | PG 22 | complies | complies |  | complies | complies | complies | complies | complies |  | complies | complies | complies | complies |  | complies | complies |  |  | Slab-on-grade | [5 empty] | Yes | 2015 | [10 empty] | 70 |  |  | 70 |  |  | 5.4 | [5 empty] | Gas |  |  | Furnace | [26 empty] | 5.4 | [25 empty] | 8 | 8 | 8 | 8 | complies | complies | complies | complies |  |  |  | complies | 0.31 | complies | complies | complies | complies | complies |  |  | complies | complies |  | complies | complies |  | 0.19 |  | 2800 | 3 | 3 | Yes | No | [6 empty] | complies |  |  |  | 15 | 5 |  |  | I | [6 empty] | MARYLAND | ZONE 4 | No | Prince George's County | 150 | PG 22 | Wood |  |  | No | 4 | [10 empty] | Frame | 16
153 | Phase3 | MD | PG 23 | [18 empty] | Heated basement | [6 empty] | 2015 |  |  |  | No | [63 empty] | 15 | 7 | [37 empty] | 3900 | 2 | 4 | No | No | [21 empty] | MARYLAND | ZONE 4 | No | Prince George's County | 50 | PG 23 |  |  |  |  | 4 | [14 empty] | Outside
154 | Phase3 | MD | PG 24 | [18 empty] | Heated basement | [6 empty] | 2015 |  |  |  | No | [63 empty] | 10 | 6 | [37 empty] | 3400 | 2 | 4 | No | No | [21 empty] | MARYLAND | ZONE 4 | No | Prince George's County | 15 | PG 24 |  |  |  |  | 4 | [14 empty] | Outside
155 | Phase3 | MD | PG 25 | complies |  | complies | complies | complies | complies | complies | complies |  | complies | complies | complies | complies |  | complies | complies |  |  | Heated basement | [5 empty] | Yes | 2015 |  |  |  | No | [6 empty] | 70 |  |  | 70 | [8 empty] | Gas | 0.67 | 50 | Furnace | [17 empty] | Gas | Storage | [21 empty] | 15 |  | 6 | [9 empty] | 8 | 8 | 8 | 8 | complies | complies | complies | complies | complies |  |  |  | 0.3 | complies | complies | complies | complies | complies |  |  | complies |  |  | complies | complies |  | 0.2 |  | 3860 | 2 | 4 | No | No | [6 empty] | complies |  |  |  | 15 | 5 |  |  | I | I | [5 empty] | MARYLAND | ZONE 4 | No | Prince George's County | 150 | PG 25 | Wood |  |  |  | 4 | [10 empty] | Frame | 16 |  |  | Inside
156 | Phase3 | MD | PG 26 | complies |  | complies | complies | complies | complies | complies | complies |  | complies | complies | complies | complies |  | complies | complies |  |  | Heated basement | [5 empty] | Yes | 2015 |  |  |  | No | [6 empty] | 0 |  |  | 0 | [8 empty] | Gas |  |  | Furnace | [40 empty] | 15 |  | 6 | [9 empty] | 8 | 8 | 8 | 8 | complies | complies | complies | complies | complies |  |  |  | 0.34 | complies | complies | complies | complies | complies |  |  | complies |  |  | complies | complies |  | 0.26 |  | 4268 | 2 | 5 | No | No | [6 empty] | complies |  |  |  | 15 | 5 |  |  | I | I | [5 empty] | MARYLAND | ZONE 4 | No | Prince George's County | 150 | PG 26 | Wood |  |  |  | 4 | [10 empty] | Frame | 16 |  |  | Inside
157 | Phase3 | MD | PG 27 | complies |  | complies | complies | complies | complies | complies | complies |  | complies | complies | complies | complies |  | complies | complies |  |  | Heated basement | [5 empty] | Yes | 2015 |  |  |  | No | [6 empty] | 0 |  |  | 0 | [8 empty] | Gas |  |  | Furnace | [40 empty] | 15 |  | 6 | [9 empty] | 8 | 8 | 8 | 8 | complies | complies | complies | complies | complies |  |  |  | 0.33 | complies | complies | complies | complies | complies |  |  | complies |  |  | complies | complies |  | 0.26 |  | 4840 | 2 | 5 | No | No | [6 empty] | complies |  |  |  | 15 | 5 |  |  | I | I | [5 empty] | MARYLAND | ZONE 4 | No | Prince George's County | 250 | PG 27 | Wood |  |  |  | 4 | [10 empty] | Frame | 16 |  |  | Inside
158 | Phase3 | MD | PG 3 | [6 empty] | complies | [11 empty] | Heated basement | [6 empty] | 2015 |  |  |  | No | [6 empty] | 80 |  |  | 80 |  |  | 3.9 | [5 empty] | Electricity |  |  | Heat Pump | [26 empty] | 3.9 | [15 empty] | 6 | [9 empty] | 8 | 8 | 8 | 8 | complies | complies | complies | complies |  |  |  |  | 0.3 | [13 empty] | 0.2 |  | 3942 | 2 | 4 | No | No | [21 empty] | MARYLAND | ZONE 4 | No | Prince George's County | 250 | PG 3 | Wood |  |  |  | 4 | [10 empty] | Frame | 16
159 | Phase3 | MD | PG 4 | [6 empty] | complies | [11 empty] | Heated basement | [6 empty] | 2015 |  |  |  | No | [6 empty] | 100 |  |  | 100 |  |  | 3.5 | [5 empty] | Gas |  |  | Furnace | [26 empty] | 3.5 | [15 empty] | 6 | [9 empty] | 8 | 8 | 8 | 8 | complies | complies | complies | complies |  |  |  |  | 0.33 | [13 empty] | 0.26 |  | 5780 | 2 | 6 | No | No | [21 empty] | MARYLAND | ZONE 4 | No | Prince George's County | 50 | PG 4 | Wood |  |  |  | 4 | [10 empty] | Frame | 16
160 | Phase3 | MD | PG 5 | [18 empty] | Slab-on-grade | [6 empty] | 2015 |  |  |  | No | [57 empty] | 10 |  |  |  | 2 | [16 empty] | complies | complies | complies | complies | [20 empty] | 4200 | 2 | 4 | No | No | [21 empty] | MARYLAND | ZONE 4 | No | Prince George's County | 50 | PG 5 |  |  |  | No | 4
161 | Phase3 | MD | PG 6 | [18 empty] | Slab-on-grade | [6 empty] | 2015 |  |  |  | No | [57 empty] | 10 |  |  |  | 2 | [16 empty] | complies | complies | complies | complies | [20 empty] | 3800 | 2 | 4 | No | No | [21 empty] | MARYLAND | ZONE 4 | No | Prince George's County | 150 | PG 6 |  |  |  | No | 4
162 | Phase3 | MD | PG 7 | [6 empty] | complies | [11 empty] | Heated basement | [6 empty] | 2015 |  |  |  | No | [6 empty] | 100 |  |  | 100 |  |  | 4.4 | [5 empty] | Gas |  |  | Furnace | [26 empty] | 4.4 | [15 empty] | 6 | [9 empty] | 8 | 8 | 8 | 8 | complies | complies | complies | complies |  |  |  |  | 0.35 | [13 empty] | 0.26 |  | 7300 | 2 | 7 | No | No | [21 empty] | MARYLAND | ZONE 4 | No | Prince George's County | 25 | PG 7 | Wood |  |  |  | 4 | [10 empty] | Frame | 16
163 | Phase3 | MD | PG 8 | [6 empty] | complies | [11 empty] | Heated basement | [6 empty] | 2015 |  |  |  | No | [6 empty] | 80 |  |  | 100 |  |  | 3.2 | [5 empty] | Gas |  |  | Furnace | [26 empty] | 3.2 | [15 empty] | 6 | [9 empty] | 8 | 8 | 8 | 8 | complies | complies | complies | complies |  |  |  |  | 0.3 | [13 empty] | 0.2 |  | 2580 | 2 | 3 | No | No | [21 empty] | MARYLAND | ZONE 4 | No | Prince George's County | 250 | PG 8 | Wood |  |  |  | 4 | [10 empty] | Frame | 16
164 | Phase3 | MD | PG 9 |  | complies | complies | [5 empty] | complies | [8 empty] | Ceiling | Heated basement | [6 empty] | 2015 | [21 empty] | complies | Electricity | 0.93 | 50 | Heat Pump | [17 empty] | Electricity - Resistance | Storage | complies | 49 |  |  | 2.96 | complies | complies |  |  |  | 85 |  |  | complies | [8 empty] | 11 | 6 | [9 empty] | 8 | 8 | 8 | 8 |  | complies | complies |  | complies |  |  | complies | 0.3 | [9 empty] | complies | complies |  |  | 0.28 |  | 1968 | 2 | 3 | No | No | complies | [11 empty] | I | [8 empty] | MARYLAND | ZONE 4 | No | Prince George's County | 5 | PG 9 | Wood |  |  |  | 4 | Exhaust Fans |  | Bathroom Exhaust Fans |  | 51 | [5 empty] | Frame |  |  |  | Inside
165 | Phase3 | MD | StMarys 1 |  | complies | complies |  |  |  | complies |  | complies |  | complies | [6 empty] | Ceiling | Heated basement | [6 empty] | 2015 |  |  |  | Yes | Energy Star | [16 empty] | complies | Electricity | 0.93 | 50 | Heat Pump | Heat Pump | [16 empty] | Electricity - Resistance | Storage | complies | 49 |  |  | 4.1 | complies | complies | [6 empty] | complies | [9 empty] | 6 |  |  |  | complies | complies | [12 empty] | complies |  | 3 |  | 0.3 | [6 empty] | complies | complies |  | complies |  |  |  | 0.2 |  | 3461 | 2 | 4 | No | No | [12 empty] | I | [8 empty] | MARYLAND | ZONE 4 | No | St. Mary's County | 250 | StMarys 1 | Wood |  |  |  | 4 | Exhaust Fans |  | Bathroom Exhaust Fans | complies | [6 empty] | Frame
166 | Phase3 | MD | StMarys 2 | complies | complies | complies | complies | complies | complies | complies | complies | complies | complies | complies | complies | complies |  | complies | complies |  | Ceiling | Slab-on-grade | [5 empty] | No | 2015 |  |  |  | Yes | Energy Star | [5 empty] | 70 |  |  | 100 |  |  | 3.4 |  |  |  |  | complies | Gas | 0.93 |  | Furnace | [17 empty] | Gas | Tankless | complies |  |  |  |  | complies |  | 3.4 | [25 empty] | 8 |  | 8 |  | complies | complies | complies | complies | complies |  | 3 |  | 0.3 | complies | complies | complies | complies | complies |  | complies | complies |  |  | complies | complies |  | 0.2 |  | 1704 | 3 | 3 | Yes | No | [6 empty] | complies |  |  |  | 15 | 5 |  |  | I | [6 empty] | MARYLAND | ZONE 4 | No | St. Mary's County | 250 | StMarys 2 | Wood |  |  |  | 4 | [10 empty] | Frame | 16
167 | Phase3 | MD | StMarys 3 |  | complies | complies | [5 empty] | complies | [8 empty] | Ceiling | Slab-on-grade | [6 empty] | 2015 | [10 empty] | 70 |  |  | 80 | [7 empty] | complies | Gas | 0.93 | 50 | Furnace | [17 empty] | Electricity - Resistance | Storage | complies | 60 |  |  | 2.95 | complies | complies |  |  |  | 100 |  |  | complies | [19 empty] | 8 | 8 | 8 | 8 |  | complies | complies |  | complies |  |  | complies | [10 empty] | complies | [5 empty] | 1840 | 3 | 3 | Yes | Yes | complies | [11 empty] | I | [8 empty] | MARYLAND | ZONE 4 | No | St. Mary's County | 50 | StMarys 3 | Wood |  |  | No | 4 | Exhaust Fans |  | Bathroom Exhaust Fans |  | 73 | [5 empty] | Frame
168 | Phase3 | MD | StMarys 4 | [6 empty] | complies | [11 empty] | Heated basement | [6 empty] | 2015 |  |  |  | No | [6 empty] | 60 |  |  | 70 |  |  | 3.9 | [5 empty] | Electricity |  |  | Heat Pump | [26 empty] | 3.9 | [15 empty] | 6 | [9 empty] | 8 | 8 | 8 | 8 | complies | complies | complies | complies | [20 empty] | 2334 | 1 | 4 | No | No | [21 empty] | MARYLAND | ZONE 4 | No | St. Mary's County | 5 | StMarys 4 | Wood |  |  |  | 4 | [10 empty] | Frame | 24
169 | Phase3 | MD | StMarys 5 | complies | complies | complies | complies | complies | complies | complies | complies |  | complies | complies | complies | complies |  | complies | complies |  |  | Heated basement | [5 empty] | No | 2015 |  |  |  | Yes | ENERGY STAR | [5 empty] | 0 |  |  | 0 |  |  | 3.74 |  |  |  |  | complies | Gas | 0.92 | 50 | Furnace | [17 empty] | Electricity - Resistance | Storage | [7 empty] | 3.74 | [10 empty] | complies |  |  | 0 | 11 | 6 | [9 empty] | 8 | 8 | 8 | 8 | complies | complies | complies | complies | complies |  |  |  | 0.3 | complies | complies | complies | complies | complies |  |  | complies |  |  | complies | complies |  | 0.2 |  | 3840 | 2 | 4 | No | No | [6 empty] | complies |  |  |  | 15 | 5 |  |  | I | I | [5 empty] | MARYLAND | ZONE 4 | No | Calvert County | 250 | Calvert2 |  |  |  |  | 4 | [10 empty] | Frame | 16 |  |  | Inside
170 | Phase3 | MD | StMarys 6 | [6 empty] | complies | [11 empty] | Heated basement | [6 empty] | 2015 |  |  |  | No | [6 empty] | 70 |  |  | 70 |  |  | 2.94 | [5 empty] | Gas |  |  | Furnace | [26 empty] | 2.94 | [15 empty] | 6 | [9 empty] | 8 | 8 | 8 | 8 | complies | complies | complies | complies |  |  |  |  | 0.35 | [13 empty] | 0.29 |  | 2480 | 2 | 3 | No | No | [21 empty] | MARYLAND | ZONE 4 | No | St. Mary's County | 5 | StMarys 6 | Wood |  |  |  | 4 | [10 empty] | Frame | 24
171 | Phase3 | MD | StMarys 7 | complies | complies | complies | complies | complies | complies | complies | complies |  | complies | complies | complies | complies |  | complies | complies |  |  | Vented crawlspace | [5 empty] | No | 2015 |  |  |  | No | [6 empty] | 10 |  |  | 50 |  |  | 2.58 |  |  |  |  | complies | Electricity |  |  | Heat Pump | [17 empty] | Electricity - Resistance | [8 empty] | 2.58 | [10 empty] | complies | [7 empty] | complies | [6 empty] | 8 | 8 | 8 | 8 | complies | complies | complies | complies | complies |  |  |  | 0.27 | complies | complies | complies | complies | complies |  |  | complies |  |  | complies | complies |  | 0.21 |  | 1767 | 1 | 3 | No | No | [6 empty] | complies | 30 |  |  | 19 |  |  | I | I | [6 empty] | MARYLAND | ZONE 4 | No | St. Mary's County | 5 | StMarys7 | Wood |  |  |  | 4 | [10 empty] | Frame | 16
172 | Phase3 | MD | Un Fred 1 |  | complies | complies | [5 empty] | complies | [8 empty] | Ceiling | Slab-on-grade | [6 empty] | 2015 | [10 empty] | 80 |  |  | 80 |  |  | 4 |  |  |  |  | complies | Gas | 0.93 | 50 | Furnace | [17 empty] | Electricity - Resistance | Storage | complies | 49 |  |  | 3.15 | complies | complies | 4 |  |  | 90 |  |  | complies | [14 empty] | complies |  |  |  |  | 8 | 8 | 8 | 8 |  | complies | complies |  |  |  |  | complies | 0.3 | [6 empty] | complies |  |  | complies | complies |  |  | 0.19 |  | 3100 | 3 | 4 | Yes | Yes | complies | [11 empty] | I | [8 empty] | MARYLAND | ZONE 4 | No | Frederick County (Unincorp) | 250 | Un Fred 1 | Wood |  |  | No | 4 |  |  |  | complies
173 | Phase3 | MD | Un Fred 2 |  | complies | complies | [5 empty] | complies | [8 empty] | Ceiling | Heated basement | [6 empty] | 2015 | [10 empty] | 20 |  |  | 20 | [7 empty] | complies | Gas | 0.97 |  | Furnace | [17 empty] | Gas | Tankless | complies | 49 |  |  | 3.98 | complies | complies |  |  |  | 100 |  |  | complies | [9 empty] | 7 |  |  |  |  | complies |  |  |  |  | 8 | 8 | 8 | 8 |  | complies | complies |  |  |  |  | complies | 0.3 | [6 empty] | complies |  |  | complies | complies |  |  | 0.2 |  | 3860 | 2 | 4 | No | No | complies | [11 empty] | I | [8 empty] | MARYLAND | ZONE 4 | No | Frederick County (Unincorp) | 250 | Un Fred 2 | Wood |  |  |  | 4 |  |  |  | complies
174 | Phase3 | MD | Un Fred 3 | complies |  | complies | complies | complies | complies | complies | complies |  | complies | complies | complies | complies |  | complies | complies |  |  | Heated basement | [6 empty] | 2015 |  |  |  | No | [6 empty] | 70 |  |  | 70 |  |  | 3.99 | [5 empty] | Gas |  |  | Furnace | [26 empty] | 3.99 | [15 empty] | 8 | [9 empty] | 8 | 8 | 8 | 8 | complies | complies | complies | complies | complies |  |  |  | 0.3 | complies | complies | complies | complies | complies |  |  | complies |  |  | complies | complies |  | 0.28 |  | 3920 | 2 | 4 | No | No | [6 empty] | complies | [14 empty] | MARYLAND | ZONE 4 | No | Frederick County (Unincorp) | 150 | Un Fred 3 | Wood |  |  |  | 4 | [10 empty] | Frame | 16
175 | Phase3 | MD | Un Fred 4 | complies |  | complies | complies | complies | complies | complies | complies |  | complies | complies | complies | complies |  | complies | complies |  |  | Slab-on-grade | [5 empty] | Yes | 2015 |  |  |  | No | [6 empty] | 70 |  |  | 70 | [8 empty] | Gas |  |  | Furnace | [52 empty] | 8 | 8 | 8 | 8 | complies | complies | complies | complies | complies |  |  |  | 0.33 | complies | complies | complies | complies | complies |  |  | complies |  |  | complies | complies |  | 0.26 |  | 2126 | 3 | 3 | Yes | No | [6 empty] | complies |  |  |  | 21 |  |  |  | I | [6 empty] | MARYLAND | ZONE 4 | No | Frederick County (Unincorp) | 150 | Un Fred 4 | Wood |  |  | No | 4 | [10 empty] | Frame | 16
176 | Phase3 | MD | Un Fred 5 | complies |  | complies | complies | complies | complies | complies | complies |  | complies | complies | complies | complies |  | complies | complies |  |  | Heated basement | [5 empty] | Yes | 2015 |  |  |  | No | [6 empty] | 70 |  |  | 70 | [8 empty] | Gas |  |  | Furnace | [40 empty] | 15 |  | 7 | [9 empty] | 8 | 8 | 8 | 8 | complies | complies | complies | complies | complies |  |  |  | 0.3 | complies | complies | complies | complies | complies |  |  | complies |  |  | complies | complies |  | 0.2 |  | 2890 | 2 | 3 | No | No | [6 empty] | complies |  |  |  | 21 |  |  |  | I | I | [5 empty] | MARYLAND | ZONE 4 | No | Frederick County (Unincorp) | 250 | Un Fred 5 | Wood |  |  |  | 4 | [10 empty] | Frame | 16 |  |  | Inside
177 | Phase3 | MD | Un Fred 6 | [18 empty] | Heated basement | [6 empty] | 2015 |  |  |  | No | [63 empty] | 10 | 8 | [13 empty] | complies | complies | complies | complies | [20 empty] | 3800 | 2 | 4 | No | No | [21 empty] | MARYLAND | ZONE 4 | No | Frederick County (Unincorp) | 50 | Un Fred 6 |  |  |  |  | 4 | [14 empty] | Outside
178 | Phase3 | MD | Wash 1 | [6 empty] | complies | [11 empty] | Slab-on-grade | [6 empty] | 2015 |  |  |  | No | [6 empty] | 20 |  |  | 20 |  |  | 4 | [5 empty] | Gas |  |  | Furnace | [26 empty] | 4 | [25 empty] | 8 | 8 | 8 | 8 | complies | complies | complies | complies |  |  |  |  | 0.33 | complies | complies | complies | complies | complies | [8 empty] | 0.28 |  | 2075 | 3 | 3 | Yes | No | [6 empty] | complies |  |  |  | 21 |  |  |  | I | [6 empty] | MARYLAND | ZONE 4 | No | Washington County | 25 | Wash 1 | Wood |  |  | No | 4 | [10 empty] | Frame | 16
179 | Phase3 | MD | Wash 2 |  | complies | complies | [5 empty] | complies | [8 empty] | Ceiling | Heated basement | [6 empty] | 2015 | [10 empty] | 80 |  |  | 80 | [7 empty] | complies | Gas |  |  | Furnace | [19 empty] | complies | 49 |  |  | 3.12 | complies | complies |  |  |  | 80 |  |  | complies | [8 empty] | 10 | 6 |  |  |  |  | complies |  |  |  |  | 8 | 8 | 8 | 8 |  | complies | complies |  |  |  |  | complies | 0.31 | [6 empty] | complies |  |  | complies | complies |  |  | 0.29 |  | 4106 | 2 | 4 | No | No | complies | [11 empty] | I | [8 empty] | MARYLAND | ZONE 4 | No | Washington County | 10 | Wash 2 | Wood |  |  |  | 4 | [14 empty] | Inside
180 | Phase3 | MD | WC 1 | complies |  | complies | complies | complies | complies | complies | complies |  | complies | complies | complies | complies |  | complies | complies |  |  | Slab-on-grade | [5 empty] | Yes | 2015 |  |  |  | No | [6 empty] | 50 |  |  | 50 |  |  | 6.77 | [5 empty] | Gas | 0.63 | 50 | Furnace | [17 empty] | Gas | Storage |  | 38 | [5 empty] | 6.77 | [25 empty] | 8 | 8 | 8 | 8 | complies | complies | complies | complies | complies |  |  |  | 0.3 | complies | complies | complies | complies | complies |  |  | complies |  |  | complies | complies |  | 0.28 |  | 3144 | 3 | 3 | No | Yes | [6 empty] | complies |  |  |  | 19 |  | I |  | I | [6 empty] | MARYLAND | ZONE 4 | No | Worcester County | 5 | WC 1 | Wood |  |  | No | 4 | [10 empty] | Frame | 16
181 | Phase3 | MD | WC 2 | complies |  | complies | complies | complies | complies | complies | complies |  | complies | complies | complies | complies |  | complies | complies |  |  | Slab-on-grade | [5 empty] | Yes | 2015 |  |  |  | No | [6 empty] | 50 |  |  | 50 |  |  | 3.65 | [5 empty] | Gas | 0.93 | 50 | Furnace | [17 empty] | Electricity - Resistance | Storage | [7 empty] | 3.65 | [25 empty] | 8 | 8 | 8 | 8 | complies | complies | complies | complies | complies |  |  |  | 0.29 | complies | complies | complies | complies | complies |  |  | complies |  |  | complies | complies |  | 0.22 |  | 2080 | 2 | 3 | Yes | Yes | [6 empty] | complies |  |  |  | 19 |  |  |  | I | [6 empty] | MARYLAND | ZONE 4 | No | Worcester County | 250 | WC 2 | Wood |  |  | No | 4 | [10 empty] | Frame | 16
182 | Phase3 | MD | WC 3 | [6 empty] | complies | [11 empty] | Slab-on-grade | [6 empty] | 2015 |  |  |  | No | [6 empty] | 70 |  |  | 70 |  |  | 3.2 | [5 empty] | Gas |  |  | Furnace | [26 empty] | 3.2 | [25 empty] | 8 | 8 | 8 | 8 | complies | complies | complies | complies |  |  |  |  | 0.3 | complies | complies | complies | complies | complies | [8 empty] | 0.27 |  | 1640 | 3 | 3 | Yes | No | [6 empty] | complies |  |  |  | 15 | 5 |  |  | I | [6 empty] | MARYLAND | ZONE 4 | No | Worcester County | 5 | WC 3 | Wood |  |  | No | 4 | [10 empty] | Frame | 16
183 | Phase3 | MD | WC 4 | [6 empty] | complies | [11 empty] | Heated basement | [6 empty] | 2015 |  |  |  | No | [6 empty] | 100 |  |  | 100 |  |  | 5.1 | [5 empty] | Gas |  |  | Furnace | [20 empty] | 38 | [5 empty] | 5.1 | [14 empty] | 10 | 6 | [9 empty] | 8 | 8 | 8 | 8 | complies | complies | complies | complies |  |  |  |  | 0.3 | complies | complies | complies | complies | complies | [8 empty] | 0.28 |  | 3155 | 2 | 3 | No | No | [6 empty] | complies |  |  |  | 19 |  | I |  | I | [6 empty] | MARYLAND | ZONE 4 | No | Worcester County | 15 | WC 4 | Wood |  |  |  | 4 | [10 empty] | Frame | 16 |  |  | Inside
184 | Phase3 | MD | WC 5 |  | complies | complies | [5 empty] | complies | [8 empty] | Ceiling | Heated basement | [6 empty] | 2015 | [10 empty] | 80 |  |  | 80 | [7 empty] | complies | Electricity | 0.93 | 50 | Heat Pump | [17 empty] | Electricity - Resistance | Storage | complies | 49 |  |  | 2.88 | complies | complies |  |  |  | 90 |  |  | complies | [8 empty] | 10 | 6 |  |  |  |  | complies |  |  |  |  | 8 | 8 | 8 | 8 |  | complies | complies |  |  |  |  | complies | 0.34 | [6 empty] | complies |  |  | complies | complies |  |  | 0.27 |  | 2840 | 2 | 4 | No | No | complies | [11 empty] | I | [8 empty] | MARYLAND | ZONE 4 | No | Worcester County | 5 | WC 5 | Wood |  |  |  | 4 | [14 empty] | Inside
185 | Phase3 | MD | WC 6 |  | complies | complies | [5 empty] | complies | [8 empty] | Ceiling | Slab-on-grade | [6 empty] | 2015 | [10 empty] | 100 |  |  | 100 | [7 empty] | complies | Electricity | 0.91 | 50 | Heat Pump | [17 empty] | Electricity - Resistance | Storage | complies | 49 |  |  | 3.21 | complies | complies |  |  |  | 90 |  |  | complies | [14 empty] | complies |  |  |  |  | 8 | 8 | 8 | 8 |  | complies | complies |  |  |  |  | complies | [7 empty] | complies |  |  | complies | complies |  |  |  |  | 3180 | 2 | 4 | No | No | complies | [11 empty] | I | [8 empty] | MARYLAND | ZONE 4 | No | Worcester County | 5 | WC 6 | Wood |  |  | No | 4

## NC Phase III
| Phase | State | SPL_bldg_name | AB&I11(Recessed lighting per Table 402.4.2) | AB&I16(HVAC register boots per Table 402.4.2) | BD1(ACH50 (Reported by Others)) | BG15(Ceiling Insulation Location) | BG17(Predominant Foundation Type) | Ceiling1(predominant ceiling rafter or joist spacing in inches) | Ceiling2(predominant ceiling rafter or joist depth in inches) | CEX1(Wall top plate covered by full height of uncompressed insulation in eaves) | CEX2(Is there room to install more than R-30 insulation in the whole ceiling?) | CEX3(Is the area of the ceiling where there is not room to install more than R-30 insulation limited to 500 square feet or 20% of the insulated ceiling area?) | Comp1(Energy Code Used) | Comp2(Compliance Path Used) | Comp5(HERS Index) | Comp6(Compliance Documentation Available?) | Comp7(Above-Code Home?) | Comp8(Which Above-Code Program?) | CSIQ1(Crawl Space Wall Cavity Insulation Installation Quality) | DFAa(First Duct System_Approximate Floor Area of Home Served) | DFAb(Second Duct System - Approximate Floor Area of Home Served) | DFAc(Third Duct System_Approximate Floor Area of Home Served) | DP5a(Percent Supply Duct in Conditioned Space) | DP5b(Percent Supply Duct in Conditioned Space) | DP5c(Percent Supply Duct in Conditioned Space) | DP9a(Percent Return Duct in Conditioned Space) | DP9b(Percent Return Duct in Conditioned Space) | DP9c(Percent Return Duct in Conditioned Space) | DT1a(First Duct System_Duct tightness test result from previous tests) | DT1c(Third Duct System - Duct tightness test result from previous tests) | DT2b(NA)_NA | DT2c(NA)_NA | DTLOa(First Duct System - Duct tightness test result) | DTLOb(Second Duct System - Duct tightness test result) | DTLOc(Third Duct System - Duct tightness test result) | DU1(NA)_NA | DU2(NA)_NA | DU3(NA)_NA | EQ1(Predominant Heating Source) | EQ10(Water Heating System Efficiency) | EQ11(Water Heating System Capacity) | EQ2a(Heating System Type) | EQ2b(Heating System Type) | EQ2c(Heating System Type) | EQ3a(First Heating System - Heating system efficiency in HSPF or AFUE) | EQ3b(Second Heating System - Heating system efficiency in HSPF or AFUE) | EQ3c(Third Heating System - Heating system efficiency in HSPF or AFUE) | EQ4a(First Heating System - Heating system capacity in Btu/h) | EQ4b(Second Heating System - Heating system capacity in Btu/h) | EQ4c(Third Heating System - Heating system capacity in Btu/h) | EQ5a(First Cooling System - Cooling system type) | EQ5b(Second Cooling System - Cooling system type) | EQ5c(Third Cooling System - Cooling system type) | EQ6a(First Cooling System - Cooling system efficiency in SEER) | EQ6b(Second Cooling System - Cooling system efficiency in SEER) | EQ6c(Third Cooling System - Cooling system efficiency in SEER) | EQ7a(First Cooling System - Cooling system capacity in Btu/h) | EQ7b(Second Cooling System - Cooling system capacity in Btu/h) | EQ7c(Third Cooling System - Cooling system capacity in Btu/h) | EQ8(Predominant Hot Water Heating Source) | EQ9(Water Heating System Type) | FI1(Total Ceiling Insulation R-value) | FI10(Heat Pump Thermostat) | FI11(Circulating Hot Water System Controls) | FI17(ACH50 (Measured)) | FI18(Mechanical Manuals Provided) | FI3(Attic hatch/door insulation R-value) | FI4a(Duct Tightness Test Result (Measured)) | FI4b(Duct Tightness Test Result (Measured)) | FI4c(Duct Tightness Test Result (Measured)) | FI6(High-Efficacy Lamps) | FI7(Certificate Posted?) | FI8(Wood-burning fireplaces have flue dampers and outdoor combustion air) | FI9(Programmable Thermostat) | FL1b(Insulation rulers correct?) | Fl4(NA)_NA | Fl5(NA)_NA | Fl6(NA)_NA | Floor1(What is the predominant floor joist spacing) | Floor2(What is the predominant floor joist depth) | FO1(Slab Edge Insulation R-value) | FO10a(NA)_NA | FO10b(NA)_NA | FO11(Exterior Insulation is Protected?) | FO12(Snow and Ice melt Controls) | FO3(Slab Edge Insulation Depth) | FO4a(Basement Wall Insulation Cavity R-value) | FO4b(Basement Wall Insulation Continuous R-value) | FO6(Basement Wall Insulation Depth) | FO7a(Unvented Crawl Space Wall Insulation Cavity R-value) | FO7b(Unvented Crawl Space Wall Insulation Continuous R-value) | FO9(Crawl Space Vapor Retarder) | FR1(Door U-factor) | FR10a(Mass Wall Cavity Insulation R-value) | FR10b(Mass Wall Continous Insulation R-value) | FR12a(Supply Duct in Unconditioned Space R-value) | FR12b(Return Duct in Unconditioned Space R-value) | FR12c(Supply Duct in Attic R-value) | FR12d(Return Duct in Attic R-value) | FR13a(Air Ducts Sealed) | FR13b(Air Handlers Sealed) | FR13c(Filter Boxes Sealed) | FR15(Building Cavities Not Used as Ducts) | FR17(HVAC Piping Insulation R-value) | FR18(Recirculating Hot Water System Piping Insulation R-value) | FR19(Outdoor Air Dampers) | FR2(Window U-factor) | FR23c(Openings around windows and doors sealed?) | FR23d(Utility penetrations sealed?) | FR23e(Dropped ceilings sealed?) | FR23f(Knee walls sealed?) | FR23g(Garage walls and ceilings sealed?) | FR23h(Envelope behind tubs and showers sealed?) | FR23j(Attic access openings sealed?) | FR23k(Rim Joists Sealed?) | FR23l(Other sources of infiltration sealed?) | FR23m(Dropped soffits or ceilings) | FR23n(Top plates of walls under attic) | FR23o(Air barrier above t-in-g ceil.) | FR23p(Sill plate is gasketed or sealed) | FR23q(Floors: Air barrier at exposed edge of insulation.) | FR23r(''Other sites: knee walls, etc.'') | FR23s(NA)_NA | FR3(Fenestration SHGC Value) | FR5(Skylight U-factor) | Geo1(Conditioned Floor Area) | Geo2(Number of Stories) | Geo3(Number of Bedrooms) | Geo4(NA)_NA | Geo5(NA)_NA | IN13(Insulation Labels) | IN1a(Floor Insulation Cavity R-value) | IN1b(Floor Insulation Continuous R-value) | IN2(Floor Insulation Substantial Contact) | IN3a(Frame Wall Cavity Insulation R-value) | IN3b(Frame Wall Continuous Insulation R-value) | Ins1(NA)_NA | Ins2(NA)_NA | Ins3(NA)_NA | Ins4(NA)_NA | Ins5(NA)_NA | Ins6(NA)_NA | Ins7(NA)_NA | IQ1(Roof Cavity Insulation Installation Quality) | IQ2(Floor Insulation Installation Quality) | IQ3(Wall Cavity Insulation Installation Quality) | IQ4(Basement Cavity Insulation Installation Quality) | KW1(Knee Wall Insulation Cavity R-Value) | KW2(Knee Wall Insulation Continuous R-Value) | KW3(Knee Wall Framing Material) | KW4(Knee Wall Framing Depth) | KW5(Knee Wall Insulation Installation Quality) | LOC1(State) | LOC2(Climate Zone) | LOC3(Warm-Humid?) | LOC4(County) | LOC5(Builder Size) | LOC6(ID) | LOC7(') | M1(Attic Framing Material) | M2(Floor Framing Material) | M3(Wall Framing Material) | MIQ1(Mass Wall Cavity Insulation Installation Quality) | PR2(Heating and Cooling Equipment Sized) | Slab1(Heated Slab?) | Slab2(NA)_NA | Slab3(NA)_NA | SPL_CZ | V1(Home Ventilation System) | V2(Ventilation Heat/Energy Recovery) | V3(Exhaust Fan Type) | V4(NA)_NA | Wall1(Wall Type - Frame or Mass) | Wall2(Wall Framing Depth) | Wall3(NA)_NA | Wall4(What is the predominant wall stud spacing) | Wall5(Insulation backer type) | WIP1(Mass Wall Insulation Location) | WIP2(Location of basement wall insulation)
1 | Phase3 | NC | 10001 |  |  |  | Ceiling | Slab-on-grade | [5 empty] | 2012 | Prescriptive | [8 empty] | 40 |  |  | 40 | [9 empty] | 0 |  |  | Electricity | 0.81 | 0 | Heat Pump | [17 empty] | Gas | Tankless | 30 | complies |  | 3.43 |  | dncomply | 3.8 |  |  | 93 | dncomply | [8 empty] | 0 | [11 empty] | 0.28 |  |  |  |  | 8 | 8 |  | dncomply | complies | complies | [22 empty] | 2764 | 2 | 4 | No | No | dncomply | [5 empty] | LF-F (loose fill fiberglass) | [6 empty] | I | [8 empty] | NC | 3A | No | Craven |  | 10001 | Yes | Wood | [7 empty] | 3 |  |  |  |  | Frame
2 | Phase3 | NC | 10005 | complies |  |  | Ceiling | Slab-on-grade | [5 empty] | 2012 | Prescriptive | [8 empty] | 0 |  |  | 0 | [54 empty] | 0 | [16 empty] | 8 | 8 |  |  |  | complies |  |  |  | 0.34 | complies | complies | complies | complies | complies | complies | complies | complies |  | complies | dncomply |  | complies | complies | complies |  | 0.27 |  |  | 2 | 3 | No | No | complies |  |  |  | 15 |  |  | B-FG (fiberglass batt) |  |  |  | B-FG (fiberglass batt) |  |  |  | I |  | 15 |  | Wood | 4 inch | I | NC | 3A | No | Craven | 500 | 10005 | Yes | Wood | Wood | Wood | [5 empty] | 3 |  |  |  |  | Frame | 4 inch | 16
3 | Phase3 | NC | 1008 |  |  |  | Rafters | Slab-on-grade | [5 empty] | 2012 |  |  | No | [6 empty] | 100 |  |  | 100 | [12 empty] | Electricity | 3.42 | 50 | Heat Pump | [17 empty] | Electricity - Heat Pump | Storage |  | complies |  | 1.6 | complies |  | 4.3 |  |  | 98 | dncomply |  | complies | [29 empty] | 3 | [21 empty] | 2053 | 2 | 4 | No | No | dncomply | [21 empty] | NC | 4A | No | Buncombe | 10 | 1008 | No |  |  | Wood |  |  | No |  |  | 4 | Exhaust Fans |  | Bathroom Exhaust Fans | Standard | Frame | 6 inch
4 | Phase3 | NC | 1027 |  | complies |  | Rafters | Heated basement | [5 empty] | 2012 | ERI or HERS Index |  | Yes | Yes | NAHB |  |  |  |  | 100 | 100 |  | 100 | 100 | [11 empty] | Electricity |  |  | Heat Pump | Heat Pump | [18 empty] | 38 | [21 empty] | complies |  |  |  | 25 | 6 | [11 empty] | complies | complies | dncomply | 3 |  |  | 0.29 | complies | complies |  | complies |  | complies | complies | complies |  |  |  |  | complies |  |  |  | 0.25 |  | 2380 | 2 | 3 | No | No |  |  |  |  | 19 |  | SF-Low Density |  | Other |  |  | SF-Low Density |  | I |  | I | [6 empty] | NC | 4A | No | Buncombe | 20 | 1027 | No | Wood |  | Wood | [5 empty] | 4 |  |  |  |  | Frame | 6 inch | 16 |  |  |  | Both inside and outside
5 | Phase3 | NC | 11004A |  |  |  | Ceiling | Slab-on-grade | [5 empty] | 2012 | [9 empty] | 40 |  |  | 40 | [12 empty] | Gas | 63 | 50 | Furnace | [38 empty] | 10 |  |  | complies | [8 empty] | 0.33 | [6 empty] | complies |  | complies | complies |  |  |  | 0.35 | complies | complies | complies |  | complies | complies | complies | complies |  |  | dncomply |  | complies | complies |  |  | 0.29 |  | 2366 | 2 | 3 | No | No | complies |  |  |  | 15 | [6 empty] | B-FG (fiberglass batt) |  |  |  | II | [6 empty] | NC | 4A | No | Durham |  | 11004 | Yes | Wood |  | Wood |  |  |  | 3 | I | 4 |  |  |  |  | Frame | 4 inch | 16
6 | Phase3 | NC | 11013A |  |  |  | Ceiling | Slab-on-grade | [5 empty] | 2012 | [9 empty] | 40 |  |  | 40 | [12 empty] | Gas |  |  | Furnace | [38 empty] | 10 |  |  | complies | [18 empty] | complies |  |  |  | 0.34 | complies |  | complies |  | dncomply | dncomply |  |  |  |  | complies |  | dncomply | complies |  |  | 0.2 |  | 2244 | 2 | 3 | Yes | No | complies |  |  |  | 15 | [6 empty] | B-FG (fiberglass batt) |  |  |  | III | [6 empty] | NC | 4A | No | Durham |  | 11013 | Yes | Wood |  | Wood |  |  |  | 5 | I | 4 |  |  |  |  | Frame | 4 inch | 16
7 | Phase3 | NC | 11015 | dncomply | dncomply |  | Ceiling | Slab-on-grade | [5 empty] | 2012 | [9 empty] | 0 |  |  | 0 | [12 empty] | Gas |  | 50 | Furnace | [17 empty] | Gas | Storage | 38 |  |  | 8.66 | complies |  | 11.9 |  |  | 100 |  |  | complies | [6 empty] | 10 |  |  | complies | [8 empty] | 0.33 | [6 empty] | complies | complies | complies | complies |  |  | complies | 0.35 | [16 empty] | 0.27 |  | 1570 | 1 | 3 | No | No | [6 empty] | LF-C (loose fill cellulose) | [6 empty] | I | [8 empty] | NC | 4A | No | Durham |  | 11015 | No | Wood | [5 empty] | 3 | I | 4 | Supply only
8 | Phase3 | NC | 11016A | dncomply | complies |  | Ceiling | Slab-on-grade | [5 empty] | 2012 | [9 empty] | 0 |  |  | 0 | [12 empty] | Gas |  | 50 | Furnace | [17 empty] | Gas | Storage | 38 |  |  | 8.52 | complies |  | 8.5 |  |  | 90 |  |  | dncomply | [6 empty] | 10 |  |  | complies | [15 empty] | complies | complies | dncomply | complies |  |  | complies | 0.32 | [16 empty] | 0.28 |  | 1655 | 1 | 3 | No | No | [6 empty] | LF-C (loose fill cellulose) | [6 empty] | I | [8 empty] | NC | 4A | No | Durham |  | 11016 | Yes | Wood | [5 empty] | 3 | I | 4
9 | Phase3 | NC | 12001 |  | dncomply |  | Ceiling | Slab-on-grade | [5 empty] | 2012 | Prescriptive |  |  | No | [21 empty] | Electricity | 0.63 | 50 | Heat Pump | [17 empty] | Gas | Storage | 30 | complies | complies | 4.04 | complies | dncomply | 8.6 |  |  | 92 | complies | [23 empty] | 8 | 8 | 8 | 8 | complies | complies | dncomply | [23 empty] | 2000 | 2 | 4 | No | No | complies | [5 empty] | LF-C (loose fill cellulose) | [6 empty] | I | [8 empty] | NC | 3A | No | Cumberland | 200 | 12001 | Yes | Wood |  |  |  |  | No |  |  | 3 |  |  |  |  | Frame
10 | Phase3 | NC | 12007 |  |  | 4.3 | Ceiling | Slab-on-grade | [5 empty] | 2012 | Prescriptive | [8 empty] | 35 |  |  | 35 | [9 empty] | 0 |  |  | Electricity | 95 | 50 | Heat Pump | [17 empty] | Electricity - Resistance | Storage | 30 |  |  | 3.55 | complies |  | 3 |  |  | 91 | complies |  | complies | [6 empty] | 0 | [16 empty] | 8 | 8 |  | complies | complies | complies | [22 empty] | 2289 | 2 | 4 | No | No | complies | [5 empty] | LF-F (loose fill fiberglass) | [6 empty] | I | [8 empty] | NC | 3A | No | Cumberland | 450 | 12007 | Yes | Wood |  | Wood | [5 empty] | 3 |  |  |  |  | Frame | 4 inch
11 | Phase3 | NC | 12009 | complies |  |  | Ceiling | Slab-on-grade | [5 empty] | 2012 | Prescriptive |  | Yes | [6 empty] | 40 |  |  | 40 | [54 empty] | 0 | [14 empty] | 8 | 8 | 8 | 8 |  |  |  | complies |  |  |  | 0.3 | complies | complies | complies | complies | complies | complies |  | complies |  | complies | dncomply |  | complies | complies | complies |  | 0.2 |  | 2678 | 2 | 4 | No | No | complies |  |  | complies | 13 | 0 |  | B-FG (fiberglass batt) |  |  |  | B-FG (fiberglass batt) |  |  |  | II |  | 13 |  | Wood | 4 inch | I | NC | 3A | No | Cumberland | 400 | 12009 | Yes | Wood |  | Wood | [5 empty] | 3 |  |  |  |  | Frame | 4 inch | 16
12 | Phase3 | NC | 12010 |  |  |  | Ceiling | Slab-on-grade | [5 empty] | 2012 | Prescriptive |  |  | No | [21 empty] | Electricity | 0.63 | 50 | Heat Pump | Heat Pump | [16 empty] | Gas | Storage | 30 | complies |  | 3.53 | complies |  | 7.25 | 7.39 |  | 90 | dncomply |  | complies | [21 empty] | 8 | 8 | 8 | 8 | complies | complies | complies | complies |  |  |  | 0.33 | [16 empty] | 0.23 |  | 4125 | 2 | 4 | No | No | complies | [5 empty] | LF-F (loose fill fiberglass) | [6 empty] | I | [8 empty] | NC | 3A | No | Cumberland | 200 | 12010 | Yes | Wood |  |  |  |  | No |  |  | 3 |  |  |  |  | Frame
13 | Phase3 | NC | 12023 |  |  |  | Ceiling | Slab-on-grade | [5 empty] | 2012 | Prescriptive |  |  | No | [78 empty] | 8 | 8 | 8 | 8 | complies |  |  | complies | 3 |  |  | 0.35 | complies | dncomply | complies |  | complies | dncomply | dncomply | complies | complies | complies | dncomply |  | complies | dncomply | dncomply |  | 0.26 |  | 3000 | 2 | 4 | No | No | complies |  |  | dncomply | 13 |  |  | B-FG (fiberglass batt) |  |  |  | B-FG (fiberglass batt) |  |  |  | II |  | 13 |  | Wood | 4 inch | II | NC | 3A | No | Cumberland | 200 | 12023 | Yes | Wood |  | Wood | [5 empty] | 3 |  |  |  |  | Frame | 4 inch | 16
14 | Phase3 | NC | 12512 | complies |  |  | Ceiling | Slab-on-grade | [5 empty] | 2012 | Prescriptive |  |  | No | [5 empty] | 20 |  |  | 40 | [9 empty] | 0 | [59 empty] | 8 | 8 | 8 | 8 |  |  |  | complies |  |  |  | 0.34 | complies | complies | dncomply |  | complies | complies | complies | complies | complies |  | complies |  | complies | dncomply | complies |  | 0.2 |  | 2300 | 2 | 4 | No | No |  |  |  | complies | 19 |  |  | B-FG (fiberglass batt) |  |  |  | B-FG (fiberglass batt) |  |  |  | I |  | 19 |  | Wood | 6 inch | I | Nc | 3A | No | Cumberland | 200 | 12512 | Yes | Wood |  | Wood | [5 empty] | 3 |  |  |  |  | Frame | 6 inch | 16
15 | Phase3 | NC | 13001 |  | complies |  | Ceiling | Slab-on-grade | [5 empty] | 2012 | [9 empty] | 40 |  |  | 40 | [71 empty] | 8 | 8 | [7 empty] | 0.34 | complies | complies | complies |  |  | complies | complies | complies |  |  | complies |  | complies | complies |  |  | 0.23 |  | 2079 | 2 | 3 | No | No | complies |  |  | dncomply | 15 | [6 empty] | B-FG (fiberglass batt) |  |  |  | I | [6 empty] | NC | 4A | No | Wake | 200 | 13001 | Yes | Wood |  | Wood | [5 empty] | 4 |  |  |  |  | Frame | 4 inch | 16
16 | Phase3 | NC | 13002 |  |  | 5 | Ceiling | Unheated Basement | [5 empty] | 2012 | Prescriptive |  | Yes | [6 empty] | 0 | 0 |  | 5 | 0 |  |  |  | 3.43 | [7 empty] | Gas | 0.81 |  | Furnace | Furnace | [16 empty] | Gas | Tankless | 38 |  |  | 4.76 | complies |  | 5.49 | 7.61 |  | 71 | complies | [23 empty] | 8 | 8 | 8 | 8 | [16 empty] | dncomply | [5 empty] | complies |  |  |  | 2922 | 2 | 5 | No | No |  | 19 |  | complies |  |  | B-FG (fiberglass batt) |  |  |  | B-FG (fiberglass batt) |  |  | II | II | [7 empty] | NC | 4A | No | Wake | 80 | 13002 | Yes | Wood | Wood | Wood | [5 empty] | 4 | Exhaust Fans |  | Bathroom Exhaust Fans | Standard | Frame | 6 inch | 16
17 | Phase3 | NC | 13003 |  |  | 3 | Ceiling | Unvented crawlspace | [5 empty] | 2012 | Prescriptive |  | No |  |  | I |  |  |  | 0 |  |  | 0 | [12 empty] | Gas | 62 | 50 | Furnace | [17 empty] | Gas | Storage | 44 |  |  | 3.1 |  |  | 5.6 |  |  | 93 | complies |  | complies | [9 empty] | complies | [5 empty] | 19 | 10 | complies | [5 empty] | 8 | 8 |  |  |  | complies |  |  |  | 0.33 | [14 empty] | complies |  | 0.26 |  | 2479 | 2 | 4 | No | No | complies | 19 |  | complies |  |  | LF-F (loose fill fiberglass) |  |  | B-FG (fiberglass batt) | B-FG (fiberglass batt) |  |  | I | I |  |  |  |  | Wood |  |  | NC | 4A | No | Wake | 50 | 13003 | Yes | Wood | Wood | [6 empty] | 4 |  |  |  |  | Frame
18 | Phase3 | NC | 13005 |  | complies |  | Ceiling | Slab-on-grade | [5 empty] | 2012 | [9 empty] | 40 |  |  | 40 | [54 empty] | 10 |  |  | complies | [13 empty] | 8 | 8 | [7 empty] | 0.34 | complies | complies | complies |  |  | complies | complies | complies |  |  | complies |  | complies | complies |  |  | 0.2 |  | 2213 | 2 | 3 | No | No | complies |  |  | complies | 15 | [6 empty] | B-FG (fiberglass batt) |  |  |  | I | [6 empty] | NC | 4A | No | Wake | 26563 | 13005 | Yes | Wood |  | Wood |  |  |  | 2 | I | 4 |  |  |  |  | Frame | 4 inch | 16
19 | Phase3 | NC | 13012 |  | complies |  | Ceiling | Slab-on-grade | [5 empty] | 2012 | [9 empty] | 40 |  |  | 40 | [12 empty] | Electricity |  |  | Heat Pump | [38 empty] | 10 |  |  | dncomply | [13 empty] | 8 | 8 | [7 empty] | 0.34 | complies | complies | complies |  |  | complies | complies |  |  |  | complies |  | complies | complies | complies |  | 0.23 |  | 1802 | 2 | 4 | No | No | complies |  |  |  | 15 |  |  | B-FG (fiberglass batt) |  |  |  | B-FG (fiberglass batt) |  |  |  | I |  | 15 | 15 | Wood | 4 inch | I | NC | 4A | No | Wake | 150 | 13012 | Yes | Wood |  | Wood |  |  |  | 2 | I | 4 |  |  |  |  | Frame | 4 inch | 16
20 | Phase3 | NC | 13013 |  |  | 3.9 | Ceiling | Slab-on-grade | [5 empty] | 2012 | Prescriptive |  | No | Yes | EcoSelect |  |  |  |  | 35 |  |  | 35 | [12 empty] | Gas | 0.63 | 50 | Furnace | [17 empty] | Gas | Storage | 38 |  |  | 3.3 |  |  | 4.1 |  |  |  | complies |  | complies |  |  |  | 10 |  |  | 10 | [16 empty] | 8 | 8 |  | complies | complies | complies | [18 empty] | complies |  |  |  | 2639 | 2 | 4 | No | No | [6 empty] | B-FG (fiberglass batt) | [6 empty] | III | [5 empty] | Wood |  |  | NC | 4A | No | Wake |  | 13013 | No | Wood |  |  |  |  | No | 2 | I | 4 | AHU-Integrated | No |  |  | Frame
21 | Phase3 | NC | 14010A |  |  |  | Ceiling | Slab-on-grade | [5 empty] | 2012 |  |  | Yes | [6 empty] | 40 |  |  | 40 | [12 empty] | Electricity |  |  | Heat Pump | [55 empty] | 8 | 8 | complies | complies | complies | complies | 3 |  |  | 0.32 | complies | complies | complies | complies | complies | complies | complies | [5 empty] | complies |  | complies |  | 0.27 |  | 1693 | 2 | 3 | No | No | complies |  |  |  | 13 |  |  | B-FG (fiberglass batt) |  |  |  | B-FG (fiberglass batt) |  |  |  | II |  | 13 |  | Wood | 4 inch | II | NC | 3A | No | Gaston | 300 | 14014 | Yes | Wood |  | Wood | [5 empty] | 3 |  |  |  |  | Frame | 4 inch | 16
22 | Phase3 | NC | 14025 |  |  |  | Ceiling | Vented crawlspace | [5 empty] | 2012 |  |  | Yes | [6 empty] | 0 |  |  | 20 | [12 empty] | Electricity | 0.92 | 38 | Heat Pump | [17 empty] | Electricity - Resistance | Storage | 30 | complies |  | 4.7 | complies |  | 7.8 |  |  | 67 |  |  | complies | [21 empty] | 8 | 8 |  |  |  | complies | complies | complies | 3 |  |  | 0.34 |  |  |  |  | complies | [8 empty] | complies | dncomply |  | 0.25 |  | 1222 | 1 | 3 | No | No |  | 19 |  | complies |  |  | LF-F (loose fill fiberglass) |  |  |  | B-FG (fiberglass batt) |  |  | II | I |  |  |  |  | Wood | 4 inch |  | NC | 3A | No | Gaston | 10 | 14025 | No | Wood | Wood | Wood | [5 empty] | 3 | Exhaust Fans |  | Bathroom Exhaust Fans | Standard | Frame | 4 inch
23 | Phase3 | NC | 15006 |  |  |  | Ceiling | Vented crawlspace | [5 empty] | 2012 | Prescriptive | [22 empty] | 0 |  | Electricity | 0.92 | 50 | Heat Pump | Heat Pump | [16 empty] | Electricity - Resistance | Storage | 30 | complies |  | 3.79 | complies |  | 3.85 | 5.22 |  | 62 | complies |  | complies | [21 empty] | 8 | 8 | 8 | 8 |  | complies | [6 empty] | dncomply | [17 empty] | 3363 | 2 | 5 | No | No | complies | 19 |  | complies |  |  | LF-C (loose fill cellulose) |  |  |  | B-FG (fiberglass batt) |  |  | I | I | [7 empty] | NC | 4A | No | Harnett | 200 | 15006 | Yes | Wood | Wood | [6 empty] | 4
24 | Phase3 | NC | 15011 | complies |  |  | Ceiling | Slab-on-grade | [5 empty] | 2012 | Prescriptive | [8 empty] | 40 | 0 |  | 25 | 0 | [8 empty] | 0 | 0 | [24 empty] | 38 | [33 empty] | 8 | 8 | 8 | 8 | [7 empty] | 0.34 | complies | complies | complies | dncomply | dncomply | dncomply | complies | complies | complies |  | complies |  | complies | complies | complies |  | 0.2 |  | 3000 | 2 | 4 | No | No | complies |  |  | complies | 19 |  | B-FG (fiberglass batt) | B-FG (fiberglass batt) |  |  |  | B-FG (fiberglass batt) |  | I |  | II |  | 19 |  | Wood | 6 inch | II | NC | 4A | No | Harnett | 200 | 15011 | Yes | Wood |  | Wood | [5 empty] | 4 | [5 empty] | 6 inch | 16
25 | Phase3 | NC | 16502A |  | dncomply |  | Ceiling | Slab-on-grade | [5 empty] | 2012 |  |  | No | [6 empty] | 20 |  |  | 20 | [12 empty] | Gas |  |  | Furnace | [38 empty] | 10 | [16 empty] | 8 | 8 | dncomply | complies |  | complies |  |  |  | 0.35 | complies | complies | dncomply | dncomply | dncomply | dncomply | [6 empty] | complies | dncomply | dncomply |  | 0.26 |  | 1510 | 1.5 | 3 | No | No | complies |  |  |  | 15 |  |  | B-FG (fiberglass batt) |  |  |  | B-FG (fiberglass batt) |  |  |  | I |  | 15 |  | Wood | 4 inch | I | NC | 4A | No | Henderson | 20 | 16502 | Yes | Wood |  | Wood |  |  | No | 2 | I | 4 |  |  |  |  | Frame | 4 inch | 16
26 | Phase3 | NC | 16507 | complies | complies |  | Ceiling | Heated basement | [5 empty] | 2012 |  |  | No | [6 empty] | 60 |  |  | 60 | [12 empty] | Electricity |  |  | Heat Pump | [41 empty] | complies |  |  | 11 | 30 | 5 | [8 empty] | 8 | 8 |  | complies |  | complies | 3 |  |  | 0.3 | complies | complies | complies | complies | complies | dncomply | complies | dncomply |  |  |  |  | complies |  | complies |  | 0.2 |  | 2155 | 1 | 3 | No | No |  |  |  |  | 19 |  |  | B-FG (fiberglass batt) | Other |  |  | B-FG (fiberglass batt) |  |  |  | I | I | 15 |  | Wood | 4 inch | I | NC | 4A | No | Henderson | 10 | 16507 | No | Wood |  | Wood | [5 empty] | 4 |  |  |  |  | Frame | 6 inch | 24 |  |  |  | Inside
27 | Phase3 | NC | 16522 | dncomply | dncomply |  | Ceiling | Vented crawlspace | [5 empty] | 2012 |  |  | No | [6 empty] | 5 |  |  | 15 | [12 empty] | Electricity |  |  | Heat Pump | [19 empty] | 30 |  |  | 6 |  |  | 24.5 |  |  | 96 | [21 empty] | 0.17 |  |  | 8 | 8 |  |  | dncomply | complies |  | complies | 3 |  |  | 0.33 |  | dncomply |  |  | complies | [8 empty] | complies |  |  | 0.23 |  | 1650 | 1 | 3 | No | No | [6 empty] | B-FG (fiberglass batt) |  |  |  | B-FG (fiberglass batt) |  |  | II | [8 empty] | NC | 4A | No | Henderson | 30 | 16522 | No | Wood | Wood | Wood | [5 empty] | 4 | Exhaust Fans |  | Bathroom Exhaust Fans | Standard | Frame | 4 inch
28 | Phase3 | NC | 16537A |  |  |  | Ceiling | Vented crawlspace | [5 empty] | 2012 |  |  | Yes | Yes | SystemVIsion |  |  |  |  | 10 |  |  | 10 | [12 empty] | Electricity | 0.93 | 47 | Heat Pump | [17 empty] | Electricity - Resistance | Storage | 42 | complies |  | 2.1 |  | complies | 4.4 |  |  | 82 |  |  | complies | [17 empty] | complies |  |  |  | 8 | 8 | 8 | 8 |  | complies |  |  | 3 | [16 empty] | complies |  |  |  |  | 1680 | 2 | 3 | No | No |  | 19 |  |  |  |  | LF-F (loose fill fiberglass) |  |  |  | Fiberglass |  |  | I | I | [7 empty] | NC | 4A | No | Henderson | 20 | 16537 | Yes | Wood | Wood | Wood | [5 empty] | 4 | Standalone ERV/HRV |  |  |  | Frame | 6 inch
29 | Phase3 | NC | 17001 | complies |  |  | Ceiling | Unheated Basement | [5 empty] | 2012 | Prescriptive |  |  | Yes | ENERGY STAR | [7 empty] | 35 | [9 empty] | 35 | [25 empty] | 38 | [33 empty] | 8 | 8 | 8 | 8 |  |  |  | complies | 4 |  |  | 0.34 | complies | complies | complies | complies | complies |  | complies |  |  |  | complies |  | complies | complies | complies |  | 0.2 |  |  | 3 | 4 | Yes | No | complies | 38 | 0 | complies | 15 | 0 | B-FG (fiberglass batt) | B-FG (fiberglass batt) |  |  | LF-F (loose fill fiberglass) | B-FG (fiberglass batt) |  | I | I | I |  | 15 | 0 | Wood | 4 inch | I | NC | 4A | No | Wake | 5419 | 17001 | Yes | Wood | Wood | Wood | [5 empty] | 4 |  |  |  |  | Frame | 4 inch | 16
30 | Phase3 | NC | 17002 |  |  |  | Ceiling | Slab-on-grade | [5 empty] | 2012 | Prescriptive | [8 empty] | 35 |  |  | 35 | [69 empty] | 8 | 8 | 8 | 8 |  | complies | complies | complies |  |  |  | 0.32 | complies | complies | dncomply | dncomply | complies | complies |  | complies |  | dncomply | complies |  | complies | complies | complies |  | 0.22 |  | 3289 | 2 | 4 | No | No | complies |  |  | complies | 15 |  | B-FG (fiberglass batt) | B-FG (fiberglass batt) |  |  |  | B-FG (fiberglass batt) |  |  |  | I |  | 15 |  | Wood | 4 inch | I | NC | 4A | No | Wake | 600 | 17002 | Yes | Wood |  | Wood |  |  | No |  |  | 4 |  |  |  |  | Frame | 4 inch | 16
31 | Phase3 | NC | 17003 |  |  | 2.57 | Ceiling | Unvented crawlspace | [5 empty] | 2012 | Prescriptive | 65 | Yes | Yes | Duke Energy Progress RNC & High Performance Home Program |  |  |  |  | 100 | 25 |  | 100 | 25 |  |  |  | 1.78 | [7 empty] | Gas | 0.82 | 0 | Furnace | Furnace | [16 empty] | Gas | Tankless | 38 | complies |  | 2.57 | complies |  | 3.11 | 3.75 |  | 89 | complies |  | complies | [7 empty] | Has 4\ gaps" | 5 | complies | [6 empty] | 10 | complies |  |  |  | 8 | 8 | 8 | 8 |  | complies | complies | complies |  |  | complies | 0.34 | [14 empty] | complies |  | 0.2 |  | 4202 | 3 | 5 | No | No | [6 empty] | B-FG (fiberglass batt) | [6 empty] | I | [8 empty] | NC | 4A | No | Wake | 100 | 17003 | No | Wood |  |  |  | complies |  |  |  | 4 | AHU-Integrated | No |  | Controlled | Frame
32 | Phase3 | NC | 18008A |  | complies |  | Ceiling | Vented crawlspace | [5 empty] | 2012 | [9 empty] | 40 |  |  | 30 | [12 empty] | Electricity | 0.92 | 50 | Heat Pump | [17 empty] | Electricity - Resistance | Storage | 38 | complies |  | 4.1 | complies | dncomply | 15.5 |  |  | 0 | dncomply |  | complies | [21 empty] | 8 | 8 |  |  | dncomply | complies | complies | dncomply | 3 | [6 empty] | complies |  |  |  |  | dncomply |  |  |  |  | complies | dncomply |  |  |  | 2440 | 2 | 4 | No | Yes | complies | 19 |  | dncomply |  |  | Other | B-FG (fiberglass batt) |  |  | B-FG (fiberglass batt) |  |  | III | III |  |  |  |  | Wood | 16 inch | I | NC | 4A | No | Jackson | 40 | 18008 | Yes | Wood | Wood | Wood | [5 empty] | 4 | Exhaust Fans |  | Bathroom Exhaust Fans | Standard | Frame | 6 inch | 16
33 | Phase3 | NC | 18029 | complies |  |  | Ceiling | Vented crawlspace | [5 empty] | 2012 | REScheck |  | Yes | [6 empty] | 90 | 0 |  | 10 | 10 | [11 empty] | Gas | 0.81 |  | Furnace | Heat Pump | [16 empty] | Gas | Tankless | 30 | [30 empty] | 0.32 |  |  | 8 | 8 |  |  |  | complies |  | dncomply | 3 |  |  | 0.29 | complies | complies | dncomply | complies | [9 empty] | complies |  |  | 0.19 |  | 2780 | 2 | 4 | No | No | complies | 19 |  | complies | 13 |  | SF-Low Density |  |  |  | B-FG (fiberglass batt) | SF-Low Density |  | I | I | I | [6 empty] | NC | 4A | No | Jackson | 20 | 18029 | No | Wood | Wood | Wood | [5 empty] | 4 |  |  |  |  | Frame | 4 inch | 16
34 | Phase3 | NC | 19002 | complies |  |  | Ceiling | Vented crawlspace | [5 empty] | 2012 | Prescriptive | 65 | Yes | Yes | HauSmart |  |  |  |  | 0 | 0 |  | 10% | 0 | [68 empty] | 8 | 8 | 8 | 8 | complies | complies | complies | complies | 4 |  |  | 0.33 | complies | complies | complies | complies | complies | complies |  |  | complies | complies | complies |  | complies | complies | complies |  | 0.21 |  | 3557 | 2 | 5 | No | No |  |  |  |  | 15 | 0 |  | B-FG (fiberglass batt) |  |  |  | B-FG (fiberglass batt) |  |  |  | I |  | 15 | 0 | Wood | 4 inch | I | NC | 3A | No | Johnston | 1000 | 19002 | Yes | Wood | Wood | Wood | [5 empty] | 3 |  |  |  |  | Frame | 4 inch | 16
35 | Phase3 | NC | 19010 |  |  | 3.9 | Ceiling | Slab-on-grade | [5 empty] | 2012 | Prescriptive |  |  | Yes | EcoSelect |  |  |  |  | 10 |  |  | 10 | [9 empty] | 0 |  |  | Gas | 0.63 | 50 | Furnace | [17 empty] | Gas | Storage | 38 |  |  | 3.59 |  |  | 4.8 |  |  | 89 | complies |  | complies | [6 empty] | 0 | [14 empty] | 8 | 8 | 8 | 8 |  | complies | complies |  |  |  |  | 0.35 | [16 empty] | 0.29 |  | 2355 | 2 | 4 | No | No | complies | [5 empty] | LF-F (loose fill fiberglass) | [6 empty] | I | [5 empty] | Wood | 4 inch |  | NC | 3A | No | Johnston | 200 | 19010 | No | Wood | [7 empty] | 3
36 | Phase3 | NC | 2001 |  |  |  |  | Vented crawlspace | [5 empty] | 2012 |  |  | Yes | [90 empty] | 0.34 | [16 empty] | 0.28 |  | 1260 | 1.5 | 3 | No | No | [19 empty] | Wood | 4 inch |  | NC | 4A | No | Buncombe | 30 | 2001 | No | Wood | Wood | Wood | [5 empty] | 4 | [5 empty] | 4 inch | 16
37 | Phase3 | NC | 20019 | complies |  |  | Ceiling | Slab-on-grade | [5 empty] | 2012 |  |  | No | [6 empty] | 0 |  |  | 0 | [12 empty] | Electricity |  |  | Heat Pump | [23 empty] | complies | [14 empty] | 10 |  |  | dncomply | [11 empty] | 8 | 8 | 8 | 8 |  |  |  |  | 3 |  |  | 0.34 | complies | complies |  |  | complies | [7 empty] | complies |  |  |  | 0.2 |  | 2083 | 1 | 3 | No | No | [22 empty] | NC | 4A | No | Lincoln |  | 20019 | No | Wood |  | Wood |  |  |  | 8 | III | 4 |  |  |  |  | Frame | 4 inch | 16
38 | Phase3 | NC | 20034A | complies |  | 3.8 | Ceiling | Slab-on-grade | [5 empty] | 2012 |  |  | No | Yes | ENERGY STAR |  |  |  |  | 40 | 0 |  | 40 | 0 | [11 empty] | Gas | 0.92 |  | Furnace | Heat Pump | [16 empty] | Gas | Tankless | 38 | complies |  | 3.5 | complies |  | 7.9 | 3.5 |  | 83 | complies |  | complies | [23 empty] | 8 | 8 |  | complies | complies | complies | 3 | [17 empty] | complies |  |  |  | 3142 | 2 | 4 | No | No | complies | [5 empty] | LF-F (loose fill fiberglass) | [6 empty] | II | [5 empty] | Wood | 4 inch |  | NC | 4A | No | Lincoln | 200 | 20034 | Yes | Wood |  | Wood |  |  | No |  |  | 4 | AHU-Integrated | No |  |  | Frame | 4 inch
39 | Phase3 | NC | 20062 |  |  | 4.6 | Ceiling | Slab-on-grade | [5 empty] | 2012 |  |  | No | [6 empty] | 0 |  |  | 0 | [12 empty] | Gas | 0.93 | 50 | Furnace | [17 empty] | Electricity - Resistance | Storage | 38 |  |  | 5 | complies |  | 7.5 |  |  | 19 | complies |  | complies | [23 empty] | 8 | 8 | complies | complies | complies | complies | 3 | [13 empty] | dncomply |  |  |  | dncomply |  |  |  | 2536 | 1.5 | 4 | No | No | complies | [5 empty] | LF-F (loose fill fiberglass) | [6 empty] | I | [5 empty] | Wood | 4 inch |  | NC | 4A | No | Lincoln | 100 | 20062 | No | Wood |  | Wood | [5 empty] | 4 | Exhaust Fans |  | Bathroom Exhaust Fans | Standard | Frame | 4 inch
40 | Phase3 | NC | 20118 |  |  |  | Ceiling | Slab-on-grade | [5 empty] | 2012 |  |  | No | [6 empty] | 60 |  |  | 60 | [12 empty] | Electricity |  |  | Heat Pump | [38 empty] | 10 |  |  | dncomply | [13 empty] | 8 | 8 |  | complies | complies | complies | 3 |  |  | 0.35 | complies | complies | complies | complies | complies | complies | complies | [5 empty] | complies | complies | complies |  | 0.29 |  | 1856 | 2 | 3 | No | No | complies |  |  |  | 15 |  |  | B-FG (fiberglass batt) |  |  |  | B-FG (fiberglass batt) |  |  |  | I |  | 15 |  | Wood | 4 inch | I | NC | 4A | No | Lincoln | 300 | 20118 | No | Wood |  | Wood |  |  |  | 4 | II | 4 |  |  |  |  | Frame | 4 inch | 16
41 | Phase3 | NC | 20146A | complies |  |  | Ceiling | Vented crawlspace | [5 empty] | 2012 |  |  | Yes | [90 empty] | 0.31 | complies | complies |  |  | complies | complies | [6 empty] | complies | complies |  |  | 0.25 |  | 1179 | 1 | 3 | No | No | complies |  |  |  | 15 | [6 empty] | B-FG (fiberglass batt) |  |  |  | II | [6 empty] | NC | 4A | No | Lincoln | 20 | 20146 | Yes | Wood | Wood | Wood | [5 empty] | 4 |  |  |  |  | Frame | 4 inch | 16
42 | Phase3 | NC | 2016A |  |  |  | Ceiling | Vented crawlspace | [5 empty] | 2012 |  |  | Yes | [6 empty] | 0 |  |  | 20 | [12 empty] | Electricity | 0.93 | 38 | Heat Pump | [17 empty] | Electricity - Resistance | Storage | 38 | complies |  | 3 | complies | dncomply | 7.3 |  |  | 0 |  |  | dncomply | [23 empty] | 8 | 8 | complies | complies | complies | dncomply | 3 | [16 empty] | complies |  |  |  |  | 1380 | 1 | 3 | No | No | complies | 19 |  | complies |  |  | LF-F (loose fill fiberglass) |  |  |  | B-FG (fiberglass batt) |  |  | II | II | [7 empty] | NC | 4A | No | Buncombe | 10 | 2016 | No | Wood | Wood | Wood | [5 empty] | 4 | Exhaust Fans |  | Bathroom Exhaust Fans | Standard | Frame | 4 inch
43 | Phase3 | NC | 2021A | complies | complies |  | Ceiling | Unheated Basement | [5 empty] | 2012 | [9 empty] | 0 | 0 |  | 10 | 0 | [11 empty] | Electricity |  |  | Heat Pump | Heat Pump | [18 empty] | 38 | [33 empty] | 8 | 8 | 8 | 8 |  | complies |  | complies |  |  |  | 0.29 | complies | complies | complies |  |  | complies |  | complies | [5 empty] | complies |  |  | 0.22 |  | 3000 | 2 | 4 | No | No | complies | 19 |  | dncomply | 19 |  | B-FG (fiberglass batt) |  |  |  | B-FG (fiberglass batt) | B-FG (fiberglass batt) |  | II | III | II | [6 empty] | NC | 4A | No | Buncombe | 10 | 2021 | No | Wood | Wood | Wood | [5 empty] | 4 |  |  |  |  | Frame | 6 inch | 16
44 | Phase3 | NC | 2037A |  | complies |  | Ceiling | Vented crawlspace | [5 empty] | 2012 | [9 empty] | 0 |  |  | 10 | [12 empty] | Electricity | 95 | 50 | Heat Pump | [17 empty] | Electricity - Resistance | Storage | 38 | complies |  | 4.2 | complies | dncomply | 12.3 |  |  | 15 | dncomply |  | dncomply | [21 empty] | 8 | 8 |  |  | complies | complies | complies | complies | 3 | [7 empty] | complies | [8 empty] | complies |  |  |  |  | 1740 | 1 | 3 | No | No | complies | 19 |  | complies |  |  | B-FG (fiberglass batt) |  |  |  | B-FG (fiberglass batt) |  |  | I | I | [7 empty] | NC | 4A | No | Buncombe | 20 | 2037 | Yes | Wood | Wood | Wood | [5 empty] | 4 | Exhaust Fans |  | Bathroom Exhaust Fans | Standard | Frame | 4 inch
45 | Phase3 | NC | 2047 | complies |  |  | Ceiling | Slab-on-grade | [5 empty] | 2012 | Prescriptive |  | Yes | No | [5 empty] | 100 |  |  | 100 | [73 empty] | complies |  |  | complies | 3 |  |  |  |  | complies |  | complies |  | complies | [6 empty] | complies | [5 empty] | 1360 | 1 | 2 | No | No |  |  |  |  | 19 | [6 empty] | B-FG (fiberglass batt) |  |  |  | I | [6 empty] | NC | 4A | No | Buncombe | 10 | 2047 | No | Wood |  | Wood |  |  | No |  |  | 4 |  |  |  |  | Frame | 6 inch | 16
46 | Phase3 | NC | 21003 |  |  | 4.9 | Ceiling | Vented crawlspace | [5 empty] | 2012 |  |  | No | [6 empty] | 30 |  |  | 30 | [12 empty] | Gas | 0.93 | 50 | Furnace | [17 empty] | Electricity - Resistance | Storage | 30 | complies |  | 4.9 | complies |  | 5.5 |  |  | 89 | complies |  | complies | [23 empty] | 8 | 8 |  | complies |  | complies | 3 | [16 empty] | complies | complies |  |  |  | 2852 | 2 | 4 | No | No | complies | 19 |  | dncomply |  |  | LF-F (loose fill fiberglass) |  |  |  | B-FG (fiberglass batt) |  |  | I | III |  |  |  |  | Wood | 4 inch |  | NC | 3A | No | Mecklenburg | 300 | 21003 | No | Wood | Wood | Wood | [5 empty] | 3 | Exhaust Fans |  | Bathroom Exhaust Fans | Standard | Frame | 4 inch
47 | Phase3 | NC | 21004A |  |  | 4.2 | Ceiling | Slab-on-grade | [5 empty] | 2012 |  |  | No | Yes | ENERGY STAR |  |  |  |  | 30 | 0 |  | 30 | 0 | [11 empty] | Gas | 95 | 50 | Furnace | Heat Pump | [16 empty] | Electricity - Resistance | Storage | 30 | complies |  | 3.3 | complies |  | 1.9 | 2.2 |  | 72 | complies |  | complies | [6 empty] | 0 | [16 empty] | 8 | 8 |  | complies |  |  | 3 | [17 empty] | complies |  |  |  | 3507 | 2 | 5 | No | No | complies | [5 empty] | LF-F (loose fill fiberglass) | [6 empty] | I | [5 empty] | Wood | 4 inch |  | NC | 3A | No | Mecklenburg | 300 | 21004 | Yes | Wood |  | Wood |  |  | No |  |  | 3 | Standalone ERV/HRV |  |  |  | Frame | 4 inch
48 | Phase3 | NC | 21009A |  |  |  | Ceiling | Slab-on-grade | [5 empty] | 2012 |  |  | No | [6 empty] | 30 |  |  | 30 | [12 empty] | Gas | 95 | 50 | Furnace | [17 empty] | Electricity - Resistance | Storage | 30 |  |  | 5.6 | complies |  | 3.6 |  |  | 99 | complies |  | complies | [6 empty] | 0 | [16 empty] | 8 | 8 |  | complies | complies |  | 3 | [21 empty] | 1680 | 2 | 3 | Yes | No | complies | [5 empty] | LF-F (loose fill fiberglass) | [6 empty] | I | [5 empty] | Wood |  |  | NC | 3A | No | Mecklenburg | 300 | 21009 | Yes | Wood |  | Wood |  |  | No |  |  | 3 | AHU-Integrated | No |  |  | Frame | 4 inch
49 | Phase3 | NC | 21010 |  |  | 3.5 | Ceiling | Slab-on-grade | [5 empty] | 2012 |  |  | No | [6 empty] | 40 |  |  | 40 | [12 empty] | Gas | 0.81 |  | Furnace | [17 empty] | Gas | Tankless | 30 |  |  | 3.1 | dncomply | dncomply | 4 |  |  | 1 | complies |  | complies | [6 empty] | 0 | [16 empty] | 8 | 8 |  | dncomply |  |  | 3 | [6 empty] | dncomply | [10 empty] | complies |  |  |  | 3140 | 2 | 5 | No | No | complies | [5 empty] | LF-F (loose fill fiberglass) | [6 empty] | I | [5 empty] | Wood | 4 inch |  | NC | 3A | No | Mecklenburg | 300 | 21010 | No | Wood |  | Wood |  |  | No |  |  | 3 | Exhaust Fans |  | Bathroom Exhaust Fans | Standard | Frame | 4 inch
50 | Phase3 | NC | 21012A |  | complies |  | Ceiling | Slab-on-grade | [5 empty] | 2012 |  |  | No | [6 empty] | 40 |  |  | 40 | [12 empty] | Gas |  |  | Furnace | [38 empty] | 0 | [16 empty] | 8 | 8 | complies | complies | complies | complies |  |  |  | 0.34 | complies | complies | complies | complies |  | complies |  | complies |  |  |  |  | complies |  | complies |  | 0.28 |  | 2296 | 2 | 3 | No | No | complies |  |  |  | 13 |  |  | B-FG (fiberglass batt) |  |  |  | B-FG (fiberglass batt) |  |  |  | I |  | 13 |  | Wood | 4 inch | I | NC | 3A | No | Mecklenburg | 300 | 21012 | Yes | Wood |  | Wood |  |  | No |  |  | 3 |  |  |  |  | Frame | 4 inch | 16
51 | Phase3 | NC | 21013A | complies | dncomply |  | Ceiling | Slab-on-grade | [5 empty] | 2012 |  |  | No | [6 empty] | 35 |  |  | 35 | [12 empty] | Gas |  |  | Furnace | [38 empty] | 0 | [16 empty] | 8 | 8 | complies | complies |  | complies | 3 |  |  | 0.33 | complies | complies | complies | complies | complies | complies | complies | complies |  |  |  |  | complies | complies |  |  | 0.23 |  | 2005 | 2 | 4 | No | No | complies |  |  |  | 13 | [6 empty] | B-FG (fiberglass batt) |  |  |  | II | [6 empty] | NC | 3A | No | Mecklenburg | 500 | 21013 | Yes | Wood |  | Wood |  |  | No |  |  | 3 |  |  |  |  | Frame | 4 inch | 16
52 | Phase3 | NC | 21014A |  |  |  | Ceiling | Unheated Basement | [5 empty] | 2012 |  |  | No | [6 empty] | 40 |  |  | 40 | [12 empty] | Gas |  | 50 | Furnace | [17 empty] | Electricity - Resistance | Storage | 30 |  |  | 3.7 | complies |  | 2.4 |  |  | 96 | complies |  | complies | [23 empty] | 8 | 8 |  | complies |  | complies | 3 | [21 empty] | 2937 | 2 | 4 | No | No |  | 19 |  | dncomply |  |  | LF-F (loose fill fiberglass) |  |  |  | B-FG (fiberglass batt) |  |  | II | III |  |  |  |  | Wood |  |  | NC | 3A | No | Mecklenburg | 300 | 21014 | Yes | Wood | Wood | Wood | [5 empty] | 3 | Exhaust Fans |  | Bathroom Exhaust Fans | Controlled | Frame | 4 inch
53 | Phase3 | NC | 21016A |  |  |  | Ceiling | Slab-on-grade | [5 empty] | 2012 |  |  | No | [6 empty] | 40 |  |  | 40 | [12 empty] | Gas | 92 | 50 | Furnace | [17 empty] | Electricity - Resistance | Storage | 30 |  |  | 4 | complies |  | 1.5 |  |  | 98 | complies |  | complies | [6 empty] | 0 | [16 empty] | 8 | 8 |  | complies |  |  | 3 | [21 empty] | 2688 | 2 | 4 | No | No | complies | [5 empty] | LF-F (loose fill fiberglass) | [6 empty] | I | [5 empty] | Wood |  |  | NC | 3A | No | Mecklenburg | 300 | 21016 | Yes | Wood |  | Wood |  |  | No |  |  | 3 | Exhaust Fans |  | Bathroom Exhaust Fans | Controlled | Frame | 4 inch
54 | Phase3 | NC | 21018A |  |  |  | Ceiling | Vented crawlspace | [5 empty] | 2012 |  |  | No | [6 empty] | 30 | 0 |  | 30 | 0 | [11 empty] | Gas | 0.81 |  | Furnace | Furnace | [16 empty] | Gas | Tankless | 30 |  |  | 3.8 | complies |  | 3.2 | 4.3 |  | 39 | complies |  | complies | [23 empty] | 8 | 8 |  | complies |  |  | 3 |  |  |  |  | dncomply | [7 empty] | dncomply | dncomply |  |  |  | complies |  |  |  | 2605 | 1.5 | 3 | No | No | complies | 19 |  | complies |  |  | B-FG (fiberglass batt) |  |  |  | B-FG (fiberglass batt) |  |  | III | II |  |  |  |  | Wood | 4 inch |  | NC | 3A | No | Mecklenburg | 300 | 21018 | Yes | Wood | Wood | Wood | [5 empty] | 3 | Exhaust Fans |  | Bathroom Exhaust Fans | Standard | Frame | 6 inch
55 | Phase3 | NC | 21020A |  |  | 3.1 | Ceiling | Slab-on-grade | [5 empty] | 2012 |  |  | No | [6 empty] | 40 | 0 |  | 40 | 0 | [11 empty] | Electricity | 0.63 | 50 | Heat Pump | Heat Pump | [16 empty] | Oil | Storage | 30 | complies |  | 3.7 | complies |  | 8.7 | 5 |  | 97 | complies |  | complies | [6 empty] | 0 | [16 empty] | 8 | 8 |  | dncomply | dncomply |  | 3 | [6 empty] | dncomply | [10 empty] | complies |  |  |  | 3452 | 2 | 5 | No | No | complies | [5 empty] | LF-F (loose fill fiberglass) | [6 empty] | I | [5 empty] | Wood | 4 inch |  | NC | 3A | No | Mecklenburg | 1000 | 21020 | Yes | Wood |  | Wood |  |  | No |  |  | 3 | Exhaust Fans |  | Bathroom Exhaust Fans | Standard | Frame | 4 inch
56 | Phase3 | NC | 21022A | complies |  |  | Ceiling | Slab-on-grade | [5 empty] | 2012 |  |  | No | [6 empty] | 40 |  |  | 40 | [12 empty] | Gas | 0.93 | 50 | Furnace | [17 empty] | Electricity - Resistance | Storage |  |  |  |  | complies | [14 empty] | 0 | [16 empty] | 8 | 8 | complies | dncomply |  | complies | 3 |  |  | 0.32 | complies | complies | complies |  |  | complies |  | complies |  |  |  |  | complies |  |  |  | 0.27 |  | 3840 | 2 | 5 | No | No | complies |  |  |  | 13 | [6 empty] | B-FG (fiberglass batt) |  |  |  | I | [6 empty] | NC | 3A | No | Mecklenburg | 30 | 21022 | Yes | Wood |  | Wood |  |  | No |  |  | 3 |  |  |  |  | Frame | 4 inch | 16
57 | Phase3 | NC | 21023 | complies | complies |  | Ceiling | Slab-on-grade | [5 empty] | 2012 |  |  | No | [6 empty] | 40 | 0 |  | 40 | 0 | [11 empty] | Gas |  |  | Furnace | Heat Pump | [37 empty] | 0 | [16 empty] | 8 | 8 | complies | dncomply |  | complies | 3 |  |  | 0.28 | complies | complies | complies | complies | complies | complies | complies | complies |  |  |  |  | complies | complies |  |  | 0.2 |  | 4160 | 2 | 5 | No | No | complies |  |  |  | 13 | [6 empty] | B-FG (fiberglass batt) |  |  |  | I | [6 empty] | NC | 3A | No | Mecklenburg | 300 | 21023 | No | Wood |  | Wood |  |  | No |  |  | 3 | Standalone ERV/HRV |  |  |  | Frame | 4 inch | 16
58 | Phase3 | NC | 21024A | complies |  |  | Ceiling | Slab-on-grade | [5 empty] | 2012 |  |  | No | [6 empty] | 0 |  |  | 0 | [12 empty] | Gas |  |  | Furnace | [38 empty] | 0 | [16 empty] | 8 | 8 | complies | complies | complies | complies |  |  |  | 0.33 | complies | complies |  |  | complies | complies |  | complies |  |  |  |  | complies |  |  |  | 0.23 |  | 2016 | 1 | 3 | No | No | complies |  |  |  | 13 | [6 empty] | B-FG (fiberglass batt) |  |  |  | II | [6 empty] | NC | 3A | No | Mecklenburg | 300 | 21024 | Yes | Wood |  | Wood | [5 empty] | 3 |  |  |  |  | Frame | 4 inch | 16
59 | Phase3 | NC | 21031A | complies | complies |  | Ceiling | Slab-on-grade | [5 empty] | 2012 |  |  | No | [6 empty] | 20 | 0 |  | 20 | 0 | [11 empty] | Gas |  |  | Furnace | Furnace | [54 empty] | 8 | 8 | complies | complies |  | complies |  |  |  | 0.33 | complies | complies | complies | complies | complies | complies | [6 empty] | complies | complies | complies |  | 0.26 |  | 2500 | 1.5 | 4 | No | No | complies |  |  |  | 15 |  |  | B-FG (fiberglass batt) |  |  |  | B-FG (fiberglass batt) |  |  |  | I |  | 15 |  | Wood | 4 inch | I | NC | 3A | No | Mecklenburg | 300 | 20131 | Yes | Wood |  | Wood |  |  | No |  |  | 3 |  |  |  |  | Frame | 4 inch | 16
60 | Phase3 | NC | 21045A | complies |  |  | Ceiling | Slab-on-grade | [5 empty] | 2012 |  |  | No | [6 empty] | 0 |  |  | 0 | [12 empty] | Gas |  |  | Furnace | [38 empty] | 0 | [16 empty] | 8 | 8 | complies | complies | complies | complies | 3 |  |  | 0.33 | complies | complies | complies |  | complies |  |  | complies |  |  |  |  | complies |  |  |  | 0.2 |  | 2016 | 1 | 2 | No | No | complies |  |  |  | 13 | [6 empty] | B-FG (fiberglass batt) |  |  |  | I | [6 empty] | NC | 3A | No | Mecklenburg | 100 | 21045 | Yes | Wood |  | Wood | [5 empty] | 3 |  |  |  |  | Frame | 4 inch | 16
61 | Phase3 | NC | 21084A |  |  |  | Ceiling | Slab-on-grade | [5 empty] | 2012 |  |  | No | [6 empty] | 10 |  |  | 10 | [12 empty] | Gas |  |  | Furnace | [38 empty] | 0 | [16 empty] | 8 | 8 | complies | complies | complies | complies | 9 |  |  | 0.35 | complies | complies | complies | complies | complies | complies | complies | complies |  |  |  |  | complies |  | complies |  | 0.26 |  | 2636 | 1.5 | 3 | No | No | complies |  |  |  | 13 |  |  | B-FG (fiberglass batt) |  |  |  | B-FG (fiberglass batt) |  |  |  | I |  | 13 |  | Wood | 4 inch | I | NC | 3A | No | Mecklenburg | 500 | 21084 | Yes | Wood |  | Wood | [5 empty] | 3 |  |  |  |  | Frame | 4 inch | 16
62 | Phase3 | NC | 25006A |  | complies |  | Ceiling | Vented crawlspace | [15 empty] | 0 | 0 |  | 5 | 0 | [11 empty] | Electricity | 92 | 50 | Heat Pump | Heat Pump | [16 empty] | Electricity - Resistance | Storage | 30 | complies |  | 10.5 | complies |  | 11.8 | 11.9 |  | 69 | [24 empty] | 8 | 8 | 8 | 8 | complies | complies | complies |  |  |  | complies | [15 empty] | complies |  |  |  | 2836 | 2 | 4 | No | No |  | 19 |  | complies |  |  | LF-C (loose fill cellulose) | B-FG (fiberglass batt) |  |  | B-FG (fiberglass batt) |  |  | I | I |  |  |  |  | Wood | 4 inch |  | nc | 3A | No | Moore |  | 25006 | Yes | Wood | Wood | [6 empty] | 3
63 | Phase3 | NC | 25023A |  | complies |  | Ceiling | Vented crawlspace | [5 empty] | 2012 | [9 empty] | 60 | 0 |  | 60 | 0 | [68 empty] | 8 | 8 | 8 | 8 |  |  |  | complies |  |  |  | 0.34 | complies |  | complies | complies | complies | complies | complies |  | dncomply |  | dncomply |  | complies | complies | complies |  | 0.2 |  | 3322 | 2 | 5 | No | No | complies |  |  |  | 13 | 13 |  | B-FG (fiberglass batt) |  |  |  | B-FG (fiberglass batt) |  |  |  | II |  | 13 |  | Wood | 6 inch | II | NC | 3A | No | Moore |  | 25023 | Yes | Wood | Wood | Wood | [5 empty] | 3 |  |  |  |  | Frame | 4 inch | 16
64 | Phase3 | NC | 26001 |  |  |  | Ceiling | Slab-on-grade | [5 empty] | 2012 | Prescriptive |  | Yes | No | [5 empty] | 0 |  |  | 0 | [12 empty] | Electricity |  |  | Heat Pump | [19 empty] | 30 | [35 empty] | 8 | 8 |  |  |  |  | 4 |  |  | 0.35 |  |  | complies | [6 empty] | dncomply | [6 empty] | 0.26 |  | 2866 | 1 | 4 | No | No |  |  |  |  | 13 |  |  | B-FG | [7 empty] | II |  | 13 |  | Wood | 4 inch | II | NC | 3A | Yes | New Hanover | 50 | 26001 |  | Wood |  | Wood | [5 empty] | 3 | [5 empty] | 4 inch | 16
65 | Phase3 | NC | 26004 | complies |  | Data not present on certificate | Ceiling | Slab-on-grade | [5 empty] | 2012 | Prescriptive |  | Yes | Yes | HERO |  |  |  |  | 75 | 20 |  | 75 | 0 |  |  |  | 2.74 | [7 empty] | Electricity | 0.95 | 50 | Heat Pump | Heat Pump | [16 empty] | Electricity - Resistance | Storage | 38 |  |  | 4.75 |  |  | 10.43 | 6.78 |  | 78 | dncomply |  |  |  |  | Yes |  |  |  | 10 |  |  | dncomply |  | 1.4 | [11 empty] | 8 | 8 | [26 empty] | 3041 | 3 | 5 | No | No | [6 empty] | B-FG (fiberglass batt) | B-FG (fiberglass batt) | [5 empty] | II |  |  |  | 15 | 0 | Wood | 4 inch |  | NC | 3A | Yes | New Hanover | 100 | 26004 | No | Wood |  | Wood |  |  |  | 1 | I | 3 | AHU-Integrated | No |  |  | Frame | 4 inch
66 | Phase3 | NC | 26007 |  |  | 3.7 | Ceiling | Slab-on-grade | [5 empty] | 2012 | Prescriptive |  | Yes | No | [5 empty] | 0 |  |  | 0 | [12 empty] | Electricity | 0.81 | 0 | Heat Pump | [17 empty] | Gas | Tankless | 30 |  |  | 3.63 |  |  | 2.6 |  |  | 100 | complies | [25 empty] | 8 | 8 | [7 empty] | 0.34 | [16 empty] | 0.27 |  | 1729 | 1.5 | 4 | No | No | complies | [5 empty] | LF-F (loose fill fiberglass) | [6 empty] | I | [8 empty] | NC | 3A | Yes | New Hanover | 40 | 26007 | Yes | Wood | [7 empty] | 3 |  |  |  |  | Frame
67 | Phase3 | NC | 26008 |  |  |  | Ceiling | Slab-on-grade | [5 empty] | 2012 | Prescriptive |  | No | No | [5 empty] | 0 |  |  | 0 | [12 empty] | Electricity | 0.92 | 50 | Heat Pump | [17 empty] | Electricity - Resistance | Storage | 30 | complies |  | 3.59 | complies |  | 4.4 |  |  | 53 | dncomply | [8 empty] | 0 | [16 empty] | 8 | 8 |  | complies | complies | complies | [22 empty] | 1734 | 1 | 4 | No | No | complies | [5 empty] | LF-F (loose fill fiberglass) | B-FG (fiberglass batt) | [5 empty] | I |  |  |  | 13 |  | Wood | 4 inch |  | NC | 3A | Yes | New Hanover | 10 | 26008 | No | Wood |  | Wood | [5 empty] | 3 |  |  |  |  | Frame | 4 inch
68 | Phase3 | NC | 26010 | complies |  |  | Ceiling | Unvented crawlspace | [5 empty] | 2012 | Prescriptive | 67 | Yes | Yes | Duke Energy HERO |  |  |  |  | 100 |  |  | 100 | [12 empty] | Electricity |  |  | Heat Pump | [17 empty] | Gas | [43 empty] | 4 |  |  | 0.31 | complies | complies | complies | dncomply | complies | complies | dncomply | complies |  |  | dncomply |  | complies | dncomply | dncomply |  | 0.27 |  | 2125 | 2 | 3 | No | No | complies |  |  | dncomply | 13 |  |  | B-FG (fiberglass batt) |  |  | B-FG (fiberglass batt) | B-FG (fiberglass batt) |  |  |  | I |  | 13 |  | Wood | 4 inch | I | NC | 3A | Yes | New Hanover | 50 | 26010 | Yes | Wood | Wood | Wood | [5 empty] | 3 |  |  |  |  | Frame | 4 inch | 16
69 | Phase3 | NC | 26011 | complies |  |  | Ceiling | Vented crawlspace | [5 empty] | 2012 | Prescriptive | [8 empty] | 0 |  |  | 0 | [12 empty] | Electricity |  |  | Heat Pump | [41 empty] | dncomply | [13 empty] | 8 | 8 |  |  |  |  | 4 |  |  | 0.32 | complies | complies | dncomply | dncomply |  | complies |  |  |  |  | dncomply |  | dncomply |  | complies |  | 0.29 |  | 1274 | 2 | 3 | Yes | No | complies |  |  |  | 13 |  | Not Observable | B-FG (fiberglass batt) |  |  |  | B-FG (fiberglass batt) |  |  |  | III |  | 13 |  | Wood | 4 inch | III | NC | 3A | Yes | New Hanover | 1000 | 26011 | Yes | Wood |  | Wood | [5 empty] | 3 |  |  |  |  | Frame | 4 inch | 16
70 | Phase3 | NC | 26013 | complies |  |  | Ceiling | Slab-on-grade | [5 empty] | 2012 | [9 empty] | 50 |  |  | 50 | [12 empty] | Electricity |  |  | Heat Pump | [50 empty] | 0.33 |  |  |  |  | 8 | 8 | [7 empty] | 0.32 | complies | complies | complies |  |  | complies | complies |  |  |  | complies |  | complies | complies |  |  | 0.28 |  | 2338 | 2 | 3 | No | No | dncomply |  |  | dncomply | 13 | [6 empty] | B-FG (fiberglass batt) |  |  |  | I | [6 empty] | NC | 3A | Yes | New Hanover |  | 26013 | Yes | Wood |  | Wood | [5 empty] | 3 |  |  |  |  | Frame | 4 inch | 16
71 | Phase3 | NC | 26014 |  |  | 2.89 | Ceiling | Slab-on-grade | [5 empty] | 2012 | Prescriptive | 63 | Yes | Yes | Duke Energy Progress HERO Rebate Program |  |  |  |  | 40 |  |  | 40 | [9 empty] | 0 |  |  | Electricity | 0.61 | 50 | Heat Pump | [17 empty] | Gas | Storage | 38 | complies |  | 2.82 |  |  | 3.67 |  |  | 97 | complies | [13 empty] | 1.3 | [11 empty] | 8 | 8 |  | dncomply |  | complies | [18 empty] | complies |  |  |  | 1825 | 2 | 3 | No | No | [6 empty] | B-FG (fiberglass batt) |  |  |  |  | B-FG (fiberglass batt) |  | I | [5 empty] | Wood | 3.5 inch |  | NC | 3A | Yes | New Hanover | 400 | 26014 | No | Wood |  | Steel |  | complies | No | 4 | I | 3 | [5 empty] | 3.5 inch | 16
72 | Phase3 | NC | 27007 |  |  |  | Ceiling | Vented crawlspace | [5 empty] | 2012 | Prescriptive |  |  | No | [5 empty] | 50 |  |  | 50 | [9 empty] | 0 |  |  | Electricity |  |  | Heat Pump | [53 empty] | 8 | 8 | 8 | 8 |  |  |  | complies |  |  |  | 0.34 | complies | complies |  |  | complies | complies |  |  | complies | dncomply | dncomply |  | complies |  | dncomply |  | 0.27 |  | 2500 | 2 | 4 | No | No |  | 19 |  | complies | 15 |  |  | B-FG (fiberglass batt) |  |  | B-FG (fiberglass batt) | B-FG (fiberglass batt) |  |  | I | I |  | 15 |  | Wood | 4 inch | I | Nc | 4A | No | Nash | 200 | 27007 | Yes | Wood | Wood | Wood | [5 empty] | 4 |  |  |  |  | Frame | 4 inch | 16
73 | Phase3 | NC | 27017 |  | dncomply |  | Ceiling | Slab-on-grade | [5 empty] | 2012 | Prescriptive |  |  | No | [5 empty] | 0 |  |  | 0 | [9 empty] | 0 |  |  | Electricity | 0.92 | 50 | Heat Pump | [17 empty] | Electricity - Resistance | Storage | 34 | complies | complies | 4.5 | dncomply |  | 4.43 |  |  | 0 | [24 empty] | 8 | 8 | 8 | 8 |  | complies | dncomply | [13 empty] | dncomply | [9 empty] | 1286 | 1 | 3 | No | No | complies | [5 empty] | LF-F (loose fill fiberglass) | [6 empty] | I | [8 empty] | Nc | 4A | No | Nash | 100 | 27017 | Yes | Wood | [7 empty] | 4 |  |  |  |  | Frame
74 | Phase3 | NC | 29006 |  |  |  | Ceiling | Slab-on-grade | [5 empty] | 2012 | Prescriptive |  | No | No | [5 empty] | 0 |  |  | 0 | [12 empty] | Electricity | 0.95 | 50 | Heat Pump | [17 empty] | Electricity - Resistance | Storage | 30 |  |  | 8.57 | complies | dncomply | 5.69 |  |  | 100 | [9 empty] | 0 | [16 empty] | 8 | 8 | [7 empty] | 0.34 | [8 empty] | dncomply | [7 empty] | 0.27 |  | 1740 | 2 | 3 | No | No | [6 empty] | LF-C (loose fill cellulose) | B-FG (fiberglass batt) | [5 empty] | I |  |  |  | 13 |  | Wood | 4 inch |  | NC | 3A | Yes | Pender | 35 | 29006 | Yes | Wood |  | Wood | [5 empty] | 3 | Exhaust Fans |  | Bathroom Exhaust Fans | Standard | Frame | 4 inch
75 | Phase3 | NC | 29030 | complies |  |  | Ceiling | Slab-on-grade | [5 empty] | 2012 | Prescriptive |  | No | No | [5 empty] | 0 |  |  | 0 | [12 empty] | Electricity |  |  | Heat Pump | [17 empty] | Electricity - Resistance | [20 empty] | 0 | [16 empty] | 0 | 0 | complies | complies | complies | complies | 4 |  |  | 0.35 | complies | complies | complies | [7 empty] | complies |  | complies | dncomply | complies |  | 0.27 |  | 2007 | 1 | 3 | No | No | complies | dncomply |  | dncomply | 13 |  |  | B-FG (fiberglass batt) | [7 empty] | I |  | 13 |  | Wood | 4 inch | I | NC | 3A | Yes | Pender | 50 | 29030 | No | Wood | Wood | Wood | [5 empty] | 3 | [5 empty] | 4 inch | 16
76 | Phase3 | NC | 3009 |  |  |  |  | Unvented crawlspace | [5 empty] | 2012 |  |  | No | [74 empty] | 10 | [29 empty] | complies |  |  |  |  | 1056 | 1 |  | No | No | complies | [8 empty] | Other | [12 empty] | NC | 4A | No | Burke |  | 3009 | No | [8 empty] | 4 |  |  |  |  | Frame
77 | Phase3 | NC | 3021 |  |  |  | Ceiling | Vented crawlspace | [5 empty] | 2012 | Prescriptive |  | No | [6 empty] | 0 |  |  | 10 | [12 empty] | Electricity | 92 | 50 | Heat Pump | [17 empty] | Electricity - Resistance | Storage | 38 | complies |  | 3.8 | complies | dncomply | 5.3 |  |  | 40 | dncomply |  | complies | [21 empty] | 8 | 8 |  |  |  | complies | complies | dncomply | 3 |  |  |  |  | dncomply | [11 empty] | complies |  |  |  |  | 1056 | 1 | 2 | No | No | dncomply | 19 |  | dncomply |  |  | LF-F (loose fill fiberglass) |  |  |  | B-FG (fiberglass batt) |  |  | I | III | [7 empty] | NC | 4A | No | Burke | 20 | 3021 | No | Wood | Wood | Wood | [5 empty] | 4 | Exhaust Fans |  | Bathroom Exhaust Fans | Standard | Frame | 4 inch
78 | Phase3 | NC | 3025 | complies |  |  | Rafters | Slab-on-grade | [5 empty] | 2012 |  |  | No | No | [5 empty] | 0 | 90 |  | 0 | 90 | [11 empty] | Electricity |  |  | Heat Pump | Heat Pump | [18 empty] | 38 | [33 empty] | 8 | 8 | 8 | 8 |  |  |  |  | 3 |  |  | 0.29 | complies | complies |  | complies | complies | complies | complies | dncomply |  |  |  |  | complies | complies | complies |  | 0.33 |  | 2472 | 2 | 3 | No | No | complies |  |  |  | 15 | 0 | B-FG (fiberglass batt) | B-FG (fiberglass batt) |  |  |  | B-FG (fiberglass batt) |  | I |  | I |  | 15 |  | Wood | 4 inch | I | NC | 4A | No | Burke |  | NC 3025 | No | Wood |  | Wood | [5 empty] | 4 |  |  |  |  | Frame | 4 inch | 16
79 | Phase3 | NC | 33007A |  | complies |  | Ceiling | Vented crawlspace | [5 empty] | 2012 | [9 empty] | 0 | 0 |  | 0 | 0 | [74 empty] | complies | complies |  |  |  | 0.34 | complies |  | dncomply | complies | dncomply | complies |  | complies |  |  | dncomply |  | complies | complies | complies |  | 0.2 |  |  | 2 | 3 | No | No | complies |  |  |  | 13 |  |  | B-FG (fiberglass batt) |  |  |  | B-FG (fiberglass batt) |  |  |  | III |  | 13 |  | Wood | 4 inch | II | NC | 3A | No | Randolph |  | 33007 | Yes | Wood | Wood | Wood | [5 empty] | 3 |  |  |  |  | Frame | 4 inch | 16
80 | Phase3 | NC | 33010A | dncomply | complies |  | Ceiling | Vented crawlspace | [5 empty] | 2012 | [9 empty] | 0 | 0 |  | 0 | 0 |  |  |  | 5.8 | [7 empty] | Electricity | 95 | 47 | Heat Pump | Heat Pump | [16 empty] | Gas | Storage | 30 |  |  |  |  | dncomply |  |  |  | 75 | [24 empty] | 8 | 8 | 8 | 8 | complies | complies | complies |  |  |  |  | 0.33 | [14 empty] | complies |  | 0.26 |  | 2111 | 2 | 4 | No | No |  | 19 |  | complies |  |  | LF-R (loose fill rock wool) |  |  |  | B-FG (fiberglass batt) |  |  | II | I | [7 empty] | NC | 3A | No | Randolph |  | 33010 | Yes | Wood | Wood | [6 empty] | 3
81 | Phase3 | NC | 33018 | complies | complies |  | Ceiling | Slab-on-grade | [5 empty] | 2012 | [9 empty] | 0 |  |  | 0 | [12 empty] | Electricity | 58 | 50 | Heat Pump | [17 empty] | Gas | Storage | 30 | complies |  | 6.16 |  |  | 8.9 |  |  | 84 | [9 empty] | 0 | [14 empty] | 8 | 8 | 8 | 8 | dncomply | dncomply | complies |  |  |  | complies | 0.34 | [14 empty] | dncomply |  | 0.2 |  | 2220 | 2 | 3 | No | No | [6 empty] | LF-C (loose fill cellulose) | [6 empty] | I | [8 empty] | nc | 3A | No | Randolph |  | 33018 | No | Wood | [7 empty] | 3
82 | Phase3 | NC | 34028 |  |  |  | Ceiling | Vented crawlspace | [5 empty] | 2012 | Prescriptive | [8 empty] | 0 |  |  | 0 | [9 empty] | 0 | [56 empty] | 0.28 |  |  | 8 | 8 | 8 | 8 |  |  |  | complies |  |  |  | 0.32 | dncomply | complies |  |  | complies |  |  |  | complies |  | dncomply |  |  |  | dncomply |  | 0.29 |  | 2000 | 1 | 3 | No | No |  |  |  |  | 13 |  |  | B-FG (fiberglass batt) |  |  |  | B-FG (fiberglass batt) |  |  |  | II |  | 13 |  | Wood | 4 inch | II | Nc | 3A | Yes | Robeson |  | 34028 | No | Wood | Wood | Wood | [5 empty] | 3 |  |  |  |  | Frame | 4 inch | 16
83 | Phase3 | NC | 34030 |  |  | 3.9 | Ceiling | Vented crawlspace | [5 empty] | 2012 | Prescriptive | [21 empty] | 0 | 0 |  | Electricity | 0.92 | 50 | Heat Pump | Heat Pump | [16 empty] | Electricity - Resistance | Storage | 30 | complies |  | 3.44 | dncomply | dncomply | 3.03 | 7.24 |  | 97 | complies |  | complies | [21 empty] | 8 | 8 | 8 | 8 |  | complies | [5 empty] | 0.35 | [16 empty] | 0.29 |  | 2832 | 2 | 4 | No | No | complies | 19 |  | complies |  |  | LF-C (loose fill cellulose) |  |  |  | B-FG (fiberglass batt) |  |  | I | I | [7 empty] | NC | 3A | Yes | Robeson | 100 | 34030 | No | Wood | Wood | [6 empty] | 3
84 | Phase3 | NC | 35007A | complies | complies |  | Ceiling | Heated basement | [5 empty] | 2012 | [9 empty] | 60 | 50 |  | 0 | 60 | [11 empty] | Gas | 60 | 50 | Furnace | Heat Pump | [16 empty] | Gas | Storage | 38 | complies |  | 4.19 | complies |  | 6.7 | 3.8 |  | 93 |  |  | complies | [21 empty] | 8 | 8 | 8 | 8 | complies | complies | complies |  |  |  | complies | [19 empty] | 4432 | 2 | 6 | No | No | [6 empty] | LF-C (loose fill cellulose) | [6 empty] | I | [8 empty] | NC | 4A | No | Wake |  | 35007 | Yes | Wood | [7 empty] | 4
85 | Phase3 | NC | 35015A |  | complies |  | Ceiling | Unvented crawlspace | [5 empty] | 2012 | [9 empty] | 0 | 0 |  | 0 | 0 | [11 empty] | Electricity |  |  | Heat Pump | Furnace | [48 empty] | complies | [5 empty] | 8 | 8 |  |  |  | complies |  |  | complies | 0.34 | complies | complies | complies | complies | complies | complies | complies | dncomply |  |  | dncomply |  | complies | complies | complies |  | 0.2 |  | 2785 | 2 | 4 | No | No | complies |  |  |  | 15 |  |  | B-FG (fiberglass batt) |  |  |  | B-FG (fiberglass batt) |  |  |  | II |  | 15 |  | Wood | 4 inch | I | NC | 4A | No | Randolph |  | 35015 | Yes | Wood |  | Wood | [5 empty] | 4 |  |  |  |  | Frame | 4 inch | 16
86 | Phase3 | NC | 35019A |  | complies |  | Ceiling | Vented crawlspace | [5 empty] | 2012 | [9 empty] | 100 |  |  | 100 | [12 empty] | Electricity | 62 | 40 | Heat Pump | [17 empty] | Gas | Storage | 38 | [8 empty] | 85 |  |  | complies | [27 empty] | complies |  |  |  |  | 0.34 | [16 empty] | 0.2 |  |  | 2 | 5 | No | No |  | 19 |  | complies |  |  | LF-C (loose fill cellulose) |  |  |  | B-FG (fiberglass batt) |  |  | I | I | [7 empty] | NC | 4A | No | Wake |  | 35019 | Yes | Wood | Wood | [6 empty] | 4 | Exhaust Fans |  | Bathroom Exhaust Fans | Controlled
87 | Phase3 | NC | 36001A |  | complies | 3.7 | Ceiling | Slab-on-grade | [5 empty] | 2012 | [9 empty] | 40 |  |  | 40 | [12 empty] | Electricity | 93 | 50 | Heat Pump | [17 empty] | Electricity - Resistance | Storage | 38 | complies |  | 3.99 | complies |  | 14.5 |  |  | 96 | [9 empty] | 10 |  |  | complies | [15 empty] | complies | complies | complies | complies |  |  | complies | 0.35 | [16 empty] | 0.29 |  | 1407 | 2 | 3 | Yes | No | [6 empty] | LF-C (loose fill cellulose) | [6 empty] | I | [8 empty] | NC | 4A | No | Wake |  | 36001 | Yes | Wood | [5 empty] | 3 | I | 4
88 | Phase3 | NC | 36003 |  | complies |  | Ceiling | Slab-on-grade | [5 empty] | 2012 | [9 empty] | 40 |  |  | 40 | [12 empty] | Gas | 93 | 50 | Furnace | [17 empty] | Electricity - Resistance | Storage | 38 |  |  | 5.52 | complies |  | 10.1 |  |  | 85 |  |  | dncomply | [6 empty] | 10 |  |  | complies | [11 empty] | 8 | 8 | 8 | 8 | complies | complies | complies | [23 empty] | 1520 | 2 | 4 | Yes | No | [6 empty] | LF-C (loose fill cellulose) | [6 empty] | II | [8 empty] | NC | 4A | No | Wake |  | 36003 | No | Wood | [5 empty] | 2 | I | 4
89 | Phase3 | NC | 36007 |  | complies |  | Ceiling | Slab-on-grade | [5 empty] | 2012 | [9 empty] | 40 |  |  | 40 | [54 empty] | 10 |  |  | complies | [8 empty] | 0.31 | [6 empty] | complies |  | complies | complies |  |  |  | 0.34 | complies |  | complies |  | complies | complies | complies |  |  |  | dncomply |  | complies | complies |  |  | 0.2 |  | 2223 | 2 | 4 | No | No | complies |  |  |  | 15 | [6 empty] | B-FG (fiberglass batt) |  |  |  | II | [6 empty] | NC | 4A | No | Wake |  | 36007 | No | Wood |  | Wood |  |  |  | 3 | II | 4 |  |  |  |  | Frame | 4 inch | 16
90 | Phase3 | NC | 36009A |  | complies | 4.14 | Ceiling | Slab-on-grade | [5 empty] | 2012 | [9 empty] | 40 |  |  | 30 | [12 empty] | Gas | 93 | 50 | Furnace | [17 empty] | Electricity - Resistance | Storage | 38 |  |  | 4.15 | complies |  | 7.4 |  |  | 81 |  |  | complies | [6 empty] | 10 |  |  | complies | [11 empty] | 8 | 8 | 8 | 8 | complies | complies | complies |  |  |  | complies | [19 empty] | 2231 | 2 | 4 | No | No | [6 empty] | LF-C (loose fill cellulose) | [6 empty] | II | [8 empty] | NC | 4A | No | Wake |  | 36009 | Yes | Wood | [5 empty] | 2 | I | 4
91 | Phase3 | NC | 36014A |  | complies |  | Ceiling | Heated basement | [5 empty] | 2012 | [9 empty] | 65 |  |  | 60 | [60 empty] | 13 | [8 empty] | 8 | 8 | 8 | 8 | complies |  | complies | complies |  |  |  | 0.34 | dncomply |  | complies |  | complies | complies | complies | complies |  | dncomply | complies |  | complies | complies |  |  | 0.2 |  | 2254 | 2 | 4 | Yes | No | complies |  |  |  | 15 |  |  |  | B-FG (fiberglass batt) |  |  | B-FG (fiberglass batt) | B-FG (fiberglass batt) |  |  | II | II | [5 empty] | NC | 4A | No | Wake |  | 36014 | Yes | Wood |  | Wood | [5 empty] | 4 |  |  |  |  | Frame | 4 inch | 16 |  |  | Inside | Inside
92 | Phase3 | NC | 36032A |  | complies |  | Ceiling | Vented crawlspace | [5 empty] | 2012 | [9 empty] | 0 |  |  | 0 | [12 empty] | Gas |  |  | Furnace | [19 empty] | 38 |  |  |  | complies | [29 empty] | 8 | 8 | 8 | 8 | complies | complies | complies | complies |  |  |  | 0.33 | dncomply |  | dncomply | complies | complies | complies | complies | complies |  |  | complies |  | complies |  | complies |  | 0.21 |  | 2500 | 2 | 4 | No | No | complies |  |  |  | 15 |  | B-FG (fiberglass batt) | B-FG (fiberglass batt) |  |  |  | B-FG (fiberglass batt) |  | I |  | I |  | 15 |  | Wood | 4 inch | I | NC | 4A | No | Wake |  | 36032 | Yes | Wood | Wood | Wood | [5 empty] | 4 |  |  |  |  | Frame | 4 inch | 16
93 | Phase3 | NC | 36505 | complies | complies |  | Ceiling | Slab-on-grade | [5 empty] | 2012 |  |  | No | [6 empty] | 20 |  |  | 20 | [12 empty] | Gas |  |  | Furnace | [38 empty] | 0 | [16 empty] | 8 | 8 | complies | dncomply |  | complies | 3 |  |  | 0.33 | complies | complies | complies | dncomply | dncomply | complies |  | complies |  |  |  |  | complies | complies | complies |  | 0.23 |  | 2640 | 1.5 | 3 | No | No | complies |  |  |  | 13 |  |  | B-FG (fiberglass batt) |  |  |  | B-FG (fiberglass batt) |  |  |  | I |  | 19 |  | Wood | 2 inch | II | NC | 3A | No | Union | 300 | 36505 | No | Wood |  | Wood |  |  | No |  |  | 3 |  |  |  |  | Frame | 4 inch | 16
94 | Phase3 | NC | 36510A |  |  | 4.7 | Ceiling | Vented crawlspace | [5 empty] | 2012 |  |  | No | [6 empty] | 50 | 0 |  | 50 | 0 | [11 empty] | Gas | 93 | 50 | Furnace | Heat Pump | [16 empty] | Electricity - Resistance | Storage | 30 | complies |  | 4 | complies |  | 3 | 3.2 |  | 81 | complies |  | complies | [23 empty] | 8 | 8 |  | complies |  |  | 3 | [16 empty] | complies | dncomply |  |  |  | 3785 | 2 | 5 | No | No | complies | 19 |  | complies |  |  | LF-F (loose fill fiberglass) | B-FG (fiberglass batt) |  |  | B-FG (fiberglass batt) |  |  | I | II |  |  |  |  | Wood | 4 inch | II | NC | 3A | No | Union | 300 | 36510 | Yes | Wood | Wood | Wood | [5 empty] | 3 | Standalone ERV/HRV |  |  |  | Frame | 4 inch
95 | Phase3 | NC | 36514A |  |  |  | Ceiling | Slab-on-grade | [5 empty] | 2012 |  |  | No | [6 empty] | 0 |  |  | 0 | [12 empty] | Gas | 93 | 50 | Furnace | [17 empty] | Electricity - Resistance | Storage | 38 |  |  | 5.2 | complies |  | 2.5 |  |  | 12 | dncomply |  | complies | [6 empty] | 0 | [16 empty] | 8 | 8 |  |  |  |  | 3 | [7 empty] | complies | [13 empty] | 1776 | 1 | 2 | No | No | [6 empty] | LF-F (loose fill fiberglass) | [6 empty] | I | [8 empty] | NC | 3A | No | Union | 300 | 36514 | Yes | Wood |  | Wood |  |  | No |  |  | 3 | Exhaust Fans |  | Bathroom Exhaust Fans | Standard | Frame | 4 inch
96 | Phase3 | NC | 36515A |  |  | 1 | Rafters | Slab-on-grade | [5 empty] | 2012 |  |  | No | [6 empty] | 100 |  |  | 100 | [12 empty] | Electricity | 0.81 |  | Heat Pump | [17 empty] | Gas | Tankless | 30 | complies |  | 1.2 | complies |  | 2.8 |  |  | 97 | complies |  | complies | [6 empty] | 0 | [19 empty] | complies | complies |  | 3 | [17 empty] | complies |  |  |  | 4068 | 2 | 5 | No | No | complies | [5 empty] | SF-Low Density | [6 empty] | I | [5 empty] | Wood |  |  | NC | 3A | No | Union | 300 | 36515 | Yes | Wood |  | Wood |  |  | No |  |  | 3 | AHU-Integrated | No |  |  | Frame | 4 inch
97 | Phase3 | NC | 36519A | complies | complies |  | Ceiling | Vented crawlspace | [5 empty] | 2012 |  |  | No | [6 empty] | 40 |  |  | 40 | [12 empty] | Gas |  |  | Furnace | [55 empty] | 8 | 8 | complies | dncomply |  | complies | 3 |  |  | 0.33 | complies | complies | complies |  | complies | complies |  | complies |  |  |  |  | complies | complies |  |  | 0.23 |  | 4289 | 2 | 5 | No | No | complies |  |  |  | 13 |  |  | B-FG (fiberglass batt) |  |  |  | B-FG (fiberglass batt) |  |  |  | I |  | 13 |  | Wood | 4 inch | I | NC | 3A | No | Union | 300 | 36519 | Yes | Wood | Wood | Wood | [5 empty] | 3 |  |  |  |  | Frame | 4 inch | 16
98 | Phase3 | NC | 36537 |  | complies |  | Ceiling | Slab-on-grade | [5 empty] | 2012 |  |  | No | [6 empty] | 40 |  |  | 40 | [12 empty] | Electricity |  |  | Heat Pump | [38 empty] | 0 | [16 empty] | 8 | 8 | complies |  |  | complies | 3 |  |  | 0.32 | complies | complies | complies | complies | complies | complies |  | dncomply |  |  |  |  | complies | complies | complies |  | 0.22 |  | 3468 | 2 | 4 | No | No | complies |  |  |  | 13 |  |  | B-FG (fiberglass batt) |  |  |  | B-FG (fiberglass batt) |  |  |  | I |  | 13 |  | Wood | 4 inch | I | NC | 3A | No | Union | 20 | 36537 | No | Wood |  | Wood |  |  | No |  |  | 3 |  |  |  |  | Frame | 4 inch | 16
99 | Phase3 | NC | 38013 | complies | complies |  | Ceiling | Vented crawlspace | [5 empty] | 2012 | [9 empty] | 40 |  |  | 50 | [12 empty] | Gas | 92 |  | Furnace | [17 empty] | Gas | Tankless | 38 |  |  | 4.6 | complies |  | 2.6 |  |  | 85 |  |  | complies | [21 empty] | 8 | 8 | 8 | 8 | complies | complies | complies |  |  |  | complies | [19 empty] | 3751 | 2 | 6 | No | No |  | 19 |  | complies |  |  | LF-C (loose fill cellulose) |  |  |  | B-FG (fiberglass batt) |  |  | I | I | [7 empty] | NC | 4A | No | Wake |  | 38013 | No | Wood | Wood | [6 empty] | 4 | Exhaust Fans |  | Dedicated exhaust fans | Controlled
100 | Phase3 | NC | 38017A | dncomply | complies |  | Ceiling | Unheated Basement | [5 empty] | 2012 | [9 empty] | 0 | 0 |  | 0 | 0 |  |  |  | 3.9 | [7 empty] | Gas | 69 | 47 | Furnace | Furnace | [16 empty] | Gas | Storage | 38 |  |  | 4.1 | complies |  | 6.4 | 5.45 |  | 85 |  |  | complies | [21 empty] | 8 | 8 | 8 | 8 | complies | complies | complies |  |  |  | complies | [19 empty] | 3029 | 2 | 4 | No | No |  | 19 |  | complies |  |  | LF-C (loose fill cellulose) |  |  |  | B-FG (fiberglass batt) |  |  | I | I | [7 empty] | NC | 4A | No | Wake |  | 38017 | Yes | Wood | Wood | [6 empty] | 4
101 | Phase3 | NC | 38019A |  | complies |  | Ceiling | Slab-on-grade | [5 empty] | 2012 | [9 empty] | 20 |  |  | 25 | [12 empty] | Gas |  |  | Furnace | [23 empty] | complies | [14 empty] | 0 | [14 empty] | 8 | 8 | 8 | 8 | complies | complies | complies | complies |  |  | complies | 0.35 | complies |  | complies |  | complies | complies | dncomply | complies |  |  | complies |  | dncomply | dncomply | complies |  | 0.29 |  | 2477 | 2 | 3 | Yes | No | complies |  |  |  | 19 |  |  | B-FG (fiberglass batt) |  |  |  | B-FG (fiberglass batt) |  |  |  | II |  | 15 |  | Wood | 4 inch | I | NC | 4A | No | Wake |  | 38019 | Yes | Wood |  | Wood | [5 empty] | 4 |  |  |  |  | Frame | 6 inch | 16
102 | Phase3 | NC | 38021A |  | complies |  | Ceiling | Unvented crawlspace | [5 empty] | 2012 | [9 empty] | 0 | 0 |  | 0 | 0 | [11 empty] | Gas |  |  | Furnace | Furnace | [54 empty] | 8 | 8 |  |  |  | complies |  |  | complies | 0.33 | complies |  | complies | complies | complies | complies | dncomply | complies | complies |  | dncomply |  | complies | complies | complies |  | 0.21 |  | 2939 | 2 | 3 | No | No | complies |  |  |  | 15 |  |  | B-FG (fiberglass batt) |  |  |  | B-FG (fiberglass batt) |  |  |  | I |  | 15 |  | Wood | 4 inch | I | NC | 4A | No | Wake |  | 38021 | Yes | Wood |  | Wood | [5 empty] | 4 |  |  |  |  | Frame | 4 inch | 16
103 | Phase3 | NC | 39001 | complies |  |  | Rafters | Heated basement | [5 empty] | 2012 |  |  | No | [6 empty] | 80 |  |  | 80 | [35 empty] | 38 | [24 empty] | 19 |  | 3 | [17 empty] | 0.28 | complies |  | dncomply | complies | dncomply |  | complies | [5 empty] | complies | complies |  |  | 0.24 |  | 2320 | 1 | 3 | No | No | complies |  |  |  | 19 |  | B-FG (fiberglass batt) | B-FG (fiberglass batt) | B-FG (fiberglass batt) |  |  | B-FG (fiberglass batt) |  | I |  | II | II | 19 |  | Wood | 6 inch | II | NC | 5A | No | Watauga | 20 | 39001 | No | Wood |  | Wood | [5 empty] | 5 |  |  |  |  | Frame | 6 inch | 16 |  |  |  | Inside
104 | Phase3 | NC | 39006 |  |  |  | Ceiling | Vented crawlspace | [5 empty] | 2012 |  |  | No | [6 empty] | 40 |  |  | 30 | [12 empty] | Electricity |  |  | Heat Pump | [17 empty] | Electricity - Heat Pump | Storage | 38 | complies |  | 6.6 | dncomply | dncomply | 13.8 |  |  | 18 |  |  | complies | [21 empty] | 8 | 8 |  |  |  | complies | complies | [23 empty] | 1578 | 2 | 3 | Yes | No | dncomply | 30 |  | dncomply |  |  | LF-F (loose fill fiberglass) |  |  |  | B-FG (fiberglass batt) |  |  | I | III | [7 empty] | NC | 5A | No | Watauga | 10 | 39006 | No | Wood | Wood | [6 empty] | 5 | Exhaust Fans |  | Bathroom Exhaust Fans | Standard | Frame | 6 inch
105 | Phase3 | NC | 39028 | complies |  |  | Ceiling | Unheated Basement | [5 empty] | 2012 | Prescriptive |  | No | No | [5 empty] | 10 |  |  | 30 | [12 empty] | Electricity | 0.92 | 50 | Heat Pump | [17 empty] | Electricity - Resistance | Storage | 38 | complies |  | 4.7 | dncomply | dncomply | 6.2 |  |  | 78 |  | dncomply | complies | [21 empty] | 8 | 8 | 8 | 8 |  | complies | complies | complies | 3 |  |  | 0.29 |  | dncomply | dncomply |  |  |  | dncomply |  |  |  | dncomply |  |  | complies | complies |  | 0.23 |  | 2102 | 2 | 3 | No | No | complies | 30 |  | complies |  |  | B-FG (fiberglass batt) |  |  |  | B-FG (fiberglass batt) |  |  | III | III |  |  |  |  | Wood |  |  | NC | 5A | No | Watauga | 12 | 39028 | No | Wood | Wood | Wood | [5 empty] | 5 | Exhaust Fans |  | Bathroom Exhaust Fans | Standard | Frame | 6 inch
106 | Phase3 | NC | 39034 |  |  |  | Rafters | Unvented crawlspace | [5 empty] | 2012 | ERI or HERS Index |  | Yes | Yes | ENERGY STAR | [20 empty] | Electricity |  |  | Heat Pump | [19 empty] | 30 | [19 empty] | Has 4\ gaps" | 5 | [7 empty] | 10 | [12 empty] | 3 |  |  | 0.27 | complies | complies |  |  |  | complies | [5 empty] | complies | complies |  |  |  | 0.3 |  | 1099 | 1.5 | 2 | No | No | complies |  |  |  | 21 | 6.5 | Other |  |  |  |  | LF-C (loose fill cellulose) |  | I |  | I | [6 empty] | NC | 5A | No | Watauga | 3 | 39034 | No |  |  | Wood |  | complies |  |  |  | 5 | Standalone ERV/HRV |  |  | Controlled | Frame | 6 inch | 16
107 | Phase3 | NC | 40004 | complies |  |  | Ceiling | Slab-on-grade | [5 empty] | 2012 | Prescriptive | [8 empty] | 50 |  |  | 50 | [9 empty] | 0 | [59 empty] | 8 | 8 | 8 | 8 |  |  |  | complies |  |  |  | 0.34 | complies | complies | complies |  | dncomply | complies |  | complies | complies |  | complies |  | complies | dncomply | complies |  | 0.2 |  | 3000 | 2 | 4 | No | No | complies |  |  | complies | 19 |  |  | B-FG (fiberglass batt) |  |  |  | B-FG (fiberglass batt) |  |  |  | II |  | 19 |  | Wood | 6 inch | I | NC | 3A | No | Wayne | 200 | 40004 | Yes | Wood |  | Wood |  |  | No |  |  | 3 |  |  |  |  | Frame | 6 inch | 16
108 | Phase3 | NC | 40006 |  |  | 4.04 | Ceiling | Slab-on-grade | [5 empty] | 2012 | Prescriptive |  | No | No | [5 empty] | 40 |  |  | 40 | [9 empty] | 0 |  |  | Electricity | 0.92 | 50 | Heat Pump | [17 empty] | Electricity - Resistance | Storage | 38 | complies |  | 3.81 | complies | dncomply | 9.34 |  |  | 71 | complies | [8 empty] | 0 | [16 empty] | 8 | 8 |  | complies | [24 empty] | 2387 | 2 | 4 | No | No | dncomply | [5 empty] | LF-F (loose fill fiberglass) | [6 empty] | I | [8 empty] | NC | 3A | No | Wayne | 460 | 40006 | No | Wood |  | Wood | [5 empty] | 3 | Exhaust Fans |  | Bathroom Exhaust Fans | Standard | Frame | 4 inch
109 | Phase3 | NC | 4003A | dncomply | complies | 4.18 | Ceiling | Slab-on-grade | [5 empty] | 2012 | [9 empty] | 20 |  |  | 0 | [12 empty] | Gas | 62 | 50 | Furnace | [17 empty] | Gas | Storage | 38 |  |  | 6.25 |  |  | 8.78 |  |  | 100 | [9 empty] | 10 |  |  | complies | [11 empty] | 8 | 8 | 8 | 8 | complies | complies | complies |  |  |  | complies | 0.34 | [14 empty] | dncomply |  | 0.2 |  | 2529 | 2 | 3 | No | No | [6 empty] | LF-C (loose fill cellulose) | [6 empty] | I | [8 empty] | NC | 4A | No | Alamance |  | 4003 | Yes | Wood | [5 empty] | 4 | I | 4
110 | Phase3 | NC | 4004A |  | complies |  | Ceiling | Slab-on-grade | [5 empty] | 2012 | [9 empty] | 0 |  |  | 0 | [12 empty] | Gas |  |  | Furnace | [38 empty] | 10 |  |  | complies | [17 empty] | complies | complies |  |  |  | 0.33 | complies |  | dncomply |  | complies | complies | complies | dncomply | dncomply |  | dncomply |  | dncomply | complies | complies |  | 0.21 |  |  | 2 | 3 | Yes | No | complies |  |  |  | 15 |  |  | B-FG (fiberglass batt) |  |  |  | B-FG (fiberglass batt) |  |  |  | II |  | 15 |  | Wood | 4 inch | II | NC | 4A | No | Alamance |  | 4004 | Yes | Wood |  | Wood |  |  |  | 6 | II | 4 |  |  |  |  | Frame | 4 inch | 16
111 | Phase3 | NC | 41000A |  | complies |  | Ceiling | Slab-on-grade | [5 empty] | 2012 | [9 empty] | 40 |  |  | 75 | [12 empty] | Electricity |  |  | Heat Pump | [53 empty] | 8 | 8 | 8 | 8 | complies |  | complies | complies |  |  |  |  | complies |  | complies |  | complies | complies | complies |  | complies |  | complies |  | complies | complies | [5 empty] | 2 | 4 | No | No | complies |  |  |  | 15 | [6 empty] | B-FG (fiberglass batt) |  |  |  | I | [6 empty] | NC | 4A | No | Wake |  | 41000 | Yes | Wood |  | Wood | [5 empty] | 4 |  |  |  |  | Frame | 4 inch | 16
112 | Phase3 | NC | 41001 |  | complies |  | Ceiling | Slab-on-grade | [5 empty] | 2012 | [9 empty] | 70 |  |  | 75 | [12 empty] | Electricity |  | 50 | Heat Pump | [17 empty] | Electricity - Resistance | Storage | 38 |  |  | 4 | complies | complies | 10.5 |  |  | 100 | [9 empty] | 0 | [14 empty] | 8 | 8 | 8 | 8 | complies | complies | complies |  |  |  | complies | 0.32 | [16 empty] | 0.28 |  | 2196 | 2 | 3 | No | No | [6 empty] | LF-C (loose fill cellulose) | [6 empty] | I | [8 empty] | NC | 4A | No | Wake |  | 41001 | No | Wood | [7 empty] | 4
113 | Phase3 | NC | 41008A |  | complies |  | Ceiling | Vented crawlspace | [5 empty] | 2012 | [9 empty] | 45 |  |  | 40 | [12 empty] | Electricity |  |  | Heat Pump | [53 empty] | 8 | 8 |  | 8 | complies | complies | complies | complies |  |  | complies | 0.32 | complies |  | complies |  | complies | complies | complies |  | complies |  | dncomply |  | complies | complies |  |  | 0.29 |  | 2200 | 2 | 4 | No | No | complies |  |  |  | 15 | [6 empty] | B-FG (fiberglass batt) |  |  |  | II | [6 empty] | NC | 4A | No | Wake |  | 41008 | Yes | Wood | Wood | Wood | [5 empty] | 4 |  |  |  |  | Frame | 4 inch | 16
114 | Phase3 | NC | 41015A |  | complies |  | Ceiling | Vented crawlspace | [5 empty] | 2012 | [9 empty] | 35 |  |  | 30 | [12 empty] | Gas | 63 | 50 | Furnace | [17 empty] | Gas | Storage | 38 |  |  | 3.4 | complies | complies | 6.6 |  |  | 70 | [24 empty] | 8 | 8 | 8 | 8 | complies | complies | complies |  |  |  | complies | [15 empty] | complies |  |  |  | 2136 | 2 | 3 | No | No |  | 19 |  | complies |  |  | LF-C (loose fill cellulose) |  |  |  | B-FG (fiberglass batt) |  |  | I | I | [7 empty] | NC | 4A | No | Wake |  | 41015 | Yes | Wood | Wood | [6 empty] | 4
115 | Phase3 | NC | 42000A |  | complies |  | Ceiling | Slab-on-grade | [5 empty] | 2012 | [9 empty] | 0 |  |  | 0 | [12 empty] | Electricity | 93 | 50 | Heat Pump | [17 empty] | Electricity - Resistance | Storage | 38 | complies |  | 5.3 | complies |  | 9.9 |  |  | 88 | [9 empty] | 0 | [14 empty] | 8 | 8 | 8 | 8 |  | complies | complies |  |  |  | complies | [19 empty] | 1316 | 1 | 3 | No | No | [6 empty] | LF-C (loose fill cellulose) | [6 empty] | I | [8 empty] | NC | 4A | No | Forsyth |  | 42000 | Yes | Wood | [7 empty] | 4
116 | Phase3 | NC | 42006A |  | complies |  | Ceiling | Slab-on-grade | [5 empty] | 2012 | [9 empty] | 60 |  |  | 70 | [12 empty] | Electricity |  |  | Heat Pump | [23 empty] | complies | [14 empty] | 10 |  |  | complies | [11 empty] | 8 | 8 | 8 | 8 | complies | complies | complies | complies |  |  | complies | 0.31 | complies |  | complies |  | complies | complies | complies |  | complies |  | complies |  | complies | complies |  |  | 0.22 |  | 3139 | 2 | 4 | No | No | complies |  |  |  | 15 | [6 empty] | B-FG (fiberglass batt) |  |  |  | II | [6 empty] | NC | 4A | No | Forsyth |  | 42006 | Yes | Wood |  | Wood |  |  |  | 3 | II | 4 |  |  |  |  | Frame | 4 inch | 16
117 | Phase3 | NC | 5001A | dncomply | complies |  | Ceiling | Vented crawlspace | [5 empty] | 2012 | [9 empty] | 60 | 0 |  | 40 | 0 | [11 empty] | Gas | 93 | 50 | Furnace | Heat Pump | [16 empty] | Electricity - Resistance | Storage | 30 |  |  | 3.8 | dncomply |  | 4.7 | 3.9 |  | 100 | [24 empty] | 8 | 8 | 8 | 8 | [26 empty] | 3319 | 2 | 5 | No | No | complies | 19 |  | complies |  |  | LF-C (loose fill cellulose) |  |  |  | B-FG (fiberglass batt) |  |  | I | I |  |  |  |  | Wood | 4 inch |  | NC | 3A | No | Cabarrus |  | 5001 | Yes | Wood | Wood | [6 empty] | 3 | Standalone ERV/HRV
118 | Phase3 | NC | 5005A |  | complies | 4.9 | Ceiling | Slab-on-grade | [5 empty] | 2012 | [9 empty] | 35 |  |  | 40 | [12 empty] | Electricity | 63 | 47 | Heat Pump | [17 empty] | Gas | Storage | 30 | complies |  | 3.99 |  |  | 10 |  |  | 100 | [9 empty] | 0 | [11 empty] | 0.31 | [6 empty] | complies | complies | complies | complies |  |  | complies | 0.33 | [16 empty] | 0.23 |  | 3119 | 2 | 4 | No | Yes | [6 empty] | LF-C (loose fill cellulose) | [6 empty] | II | [8 empty] | NC | 3A | No | Cabarrus |  | 5005 | Yes | Wood | [7 empty] | 3
119 | Phase3 | NC | 5006 |  | complies |  | Ceiling | Slab-on-grade | [5 empty] | 2012 | [9 empty] | 45 |  |  | 50 | [12 empty] | Gas |  |  | Furnace | [19 empty] | 30 | [18 empty] | 0 | [11 empty] | 0.31 | [8 empty] | complies | complies |  |  |  | 0.33 | dncomply | complies | complies | complies | complies | complies | complies |  |  |  | dncomply |  | complies |  | complies |  | 0.23 |  | 1890 | 2 | 3 | No | No | complies |  |  |  | 13 |  | LF-C (loose fill cellulose) | B-FG (fiberglass batt) |  |  |  | B-FG (fiberglass batt) |  |  |  | II |  | 13 |  | Wood | 4 inch | I | NC | 3A | No | Cabarrus |  | 5006 | No | Wood |  | Wood | [5 empty] | 3 |  |  |  |  | Frame | 4 inch | 16
120 | Phase3 | NC | 5007 |  | complies |  | Ceiling | Slab-on-grade | [5 empty] | 2012 | [9 empty] | 50 |  |  | 40 | [12 empty] | Gas |  |  | Furnace | [38 empty] | 0 | [18 empty] | complies |  | complies | complies |  |  | complies | 0.33 | complies |  | complies |  | dncomply | complies | dncomply | complies |  |  | dncomply |  | dncomply |  |  |  | 0.22 |  | 2976 | 2 | 5 | No | No | complies |  |  |  | 13 | [6 empty] | B-FG (fiberglass batt) |  |  |  | I | [6 empty] | NC | 3A | No | Cabarrus |  | 5007 | No | Wood |  | Wood | [5 empty] | 3 | Standalone ERV/HRV |  |  |  | Frame | 4 inch | 16
121 | Phase3 | NC | 5011A | dncomply | complies |  | Ceiling | Slab-on-grade | [15 empty] | 40 |  |  | 40 | [12 empty] | Electricity |  |  | Heat Pump | [19 empty] | 30 |  |  | 7.65 |  |  | 9.2 | [12 empty] | 0 | [11 empty] | 0.33 |  |  | 8 | 8 | 8 | 8 | complies | complies | complies |  |  |  |  | 0.32 | [16 empty] | 0.26 |  | 1507 | 2 | 3 | Yes | No | [6 empty] | B-FG (fiberglass batt) | [6 empty] | II | [8 empty] | NC | 3A | No | Cabarrus |  | 5011 | Yes | Wood | [7 empty] | 3
122 | Phase3 | NC | 5014A |  | complies |  | Ceiling | Vented crawlspace | [5 empty] | 2012 | [9 empty] | 50 |  |  | 40 | [12 empty] | Gas | 95 | 50 | Furnace | [17 empty] | Electricity - Heat Pump | Storage |  |  |  |  | complies | dncomply |  |  |  | 0 |  |  | complies | [21 empty] | 8 | 8 | 8 | 8 | complies | complies | complies |  |  |  | complies | [19 empty] | 2600 | 2 | 5 | No | No | [22 empty] | NC | 3A | No | Cabarrus |  | 5014 | Yes | Wood | Wood | [6 empty] | 3
123 | Phase3 | NC | 5023A |  | complies |  | Ceiling | Slab-on-grade | [5 empty] | 2012 | [9 empty] | 40 |  |  | 40 | [12 empty] | Gas |  |  | Furnace | [38 empty] | 0 | [18 empty] | complies |  | complies | complies |  |  | complies | 0.35 | complies | dncomply | complies |  | dncomply | complies | complies | complies |  |  | dncomply |  | complies | complies |  |  | 0.29 |  | 2444 | 2 | 3 | No | No | complies |  |  |  | 13 | [6 empty] | B-FG (fiberglass batt) |  |  |  | II | [6 empty] | NC | 3A | No | Cabarrus |  | 5023 | Yes | Wood |  | Wood | [5 empty] | 3 |  |  |  |  | Frame | 4 inch | 16
124 | Phase3 | NC | 6004 |  | complies |  | Ceiling | Unvented crawlspace | [5 empty] | 2012 |  |  | Yes | Yes | SystemVision |  |  |  |  | 100 |  |  | 100 | [12 empty] | Electricity |  |  | Heat Pump | [39 empty] | Has 4\ gaps" | 8 | [7 empty] | 10 | complies | [7 empty] | complies | complies | complies | dncomply |  |  | complies | 0.3 | complies | complies |  |  |  | complies | [10 empty] | 0.26 |  | 1092 | 1 | 3 | No | No | complies |  |  |  | 15 | 3 | [5 empty] | B-FG (fiberglass batt) |  |  |  | I | [6 empty] | NC | 4A | No | Caldwell | 6 | 6004 | No | Wood |  | Wood | [5 empty] | 4 | AHU-Integrated | No |  |  | Frame | 4 inch | 16
125 | Phase3 | NC | 6015 |  |  |  | Ceiling | Vented crawlspace | [5 empty] | 2012 |  |  | Yes | [6 empty] | 0 | 0 |  | 10 | 0 | [11 empty] | Electricity |  | 50 | Heat Pump | Heat Pump | [16 empty] | Electricity - Resistance | Storage | 38 | complies |  | 6.1 | complies | complies | 5.6 | 9.3 |  | 80 | complies |  | complies | [21 empty] | 8 | 8 | 8 | 8 |  | complies | complies | dncomply | 3 | [6 empty] | dncomply | [9 empty] | complies | complies |  |  |  | 1981 | 2 | 3 | No | No | complies | 19 |  | complies |  |  | LF-F (loose fill fiberglass) |  |  |  | B-FG (fiberglass batt) |  |  | II | I |  |  |  |  | Wood | 4 inch |  | NC | 4A | No | Caldwell | 20 | 6015 | No | Wood | Wood | Wood | [5 empty] | 4 | Exhaust Fans |  | Bathroom Exhaust Fans | Standard | Frame | 4 inch
126 | Phase3 | NC | 7007A | dncomply | dncomply |  | Ceiling | Slab-on-grade | [5 empty] | 2012 | [9 empty] | 30 |  |  | 30 | [12 empty] | Gas | 93 | 50 | Furnace | [17 empty] | Electricity - Resistance | Storage | 38 |  |  | 2.88 | complies | complies | 11 |  |  | 80 |  |  | complies | [6 empty] | 10 |  |  | complies | [11 empty] | 8 | 8 | 8 | 8 | complies | complies | [24 empty] | 2696 | 1 | 2 | No | No | [6 empty] | LF-C (loose fill cellulose) | [6 empty] | I | [8 empty] | NC | 4A | No | Wake |  | 7007 | Yes | Wood | [5 empty] | 3 | I | 4
127 | Phase3 | NC | 7010A |  | complies |  | Ceiling | Vented crawlspace | [5 empty] | 2012 | [9 empty] | 45 |  |  | 40 | [12 empty] | Gas |  |  | Furnace | [53 empty] | 8 | 8 | 8 | 8 |  |  |  | complies |  |  |  | 0.35 | complies |  | dncomply |  | complies | complies | dncomply |  | complies |  | dncomply |  | complies | complies |  |  | 0.29 |  | 2564 | 2 | 4 | No | No | complies |  |  |  | 15 | [6 empty] | B-FG (fiberglass batt) |  |  |  | II | [6 empty] | NC | 4A | No | Wake |  | 7010 | Yes | Wood | Wood | Wood | [5 empty] | 4 |  |  |  |  | Frame | 4 inch | 16
128 | Phase3 | NC | 8007A |  | complies | 4 | Ceiling | Vented crawlspace | [5 empty] | 2012 | [9 empty] | 40 |  |  | 40 | [12 empty] | Gas | 82 |  | Furnace | [17 empty] | Gas | Tankless | 38 |  |  | 4.19 |  |  | 7 |  |  | 93 | [24 empty] | 8 | 8 | 8 | 8 | complies | complies | complies |  |  |  | complies | [14 empty] | complies |  |  |  |  | 1516 | 2 | 3 | No | No |  | 19 |  | complies |  |  | LF-C (loose fill cellulose) |  |  |  | B-FG (fiberglass batt) |  |  | I | I | [7 empty] | NC | 4A | No | Chatham |  | 8007 | Yes | Wood | Wood | [6 empty] | 4 | Supply only
129 | Phase3 | NC | 8015A | dncomply | complies |  | Ceiling | Vented crawlspace | [5 empty] | 2012 | [9 empty] | 0 |  |  | 10 | [12 empty] | Gas | 88 | 50 | Furnace | [17 empty] | Gas | Storage | 38 |  |  | 5.11 |  |  | 8 |  |  | 100 | [24 empty] | 8 | 8 |  |  | complies | complies | complies | [18 empty] | complies |  |  |  |  | 1946 | 1 | 3 | No | No |  | 19 |  | complies |  |  | B-FG (fiberglass batt) |  |  |  | B-FG (fiberglass batt) |  |  | I | I | [7 empty] | NC | 4A | No | Chatham |  | 8015 | Yes | Wood | Wood | [6 empty] | 4
130 | Phase3 | NC | 8017A |  | complies |  | Ceiling | Vented crawlspace | [5 empty] | 2012 | [9 empty] | 40 |  |  | 45 | [69 empty] | 8 | 8 | 8 | 8 | complies | complies | complies | complies |  |  | complies | 0.32 | complies |  | complies |  |  | dncomply | dncomply |  |  |  | complies |  | complies | dncomply |  |  | 0.28 |  | 1584 | 2 | 3 | No | No | dncomply |  |  |  | 19 | [6 empty] | B-FG (fiberglass batt) |  |  |  | II | [6 empty] | NC | 4A | No | Chatham |  | 8017 | Yes | Wood | Wood | Wood | [5 empty] | 4 |  |  |  |  | Frame | 6 inch | 16
131 | Phase3 | NC | 8022A |  | complies |  | Ceiling | Unvented crawlspace | [5 empty] | 2012 | [5 empty] | I |  |  |  | 0 | 0 |  | 10 | 0 | [15 empty] | Furnace | [38 empty] | Has no gaps | 3 | [6 empty] | 10 | 10 | dncomply |  |  |  | 8 | 8 | 8 | 8 |  |  |  | complies |  |  | complies | 0.32 | complies | complies | complies | complies | complies | complies |  | complies |  |  | complies |  | complies | dncomply | complies |  | 0.22 |  | 3163 | 2 | 4 | No | No |  |  |  |  | 19 |  |  | B-FG (fiberglass batt) |  |  |  | B-FG (fiberglass batt) |  |  |  | II |  | 19 |  | Wood | 6 inch | I | NC | 4A | No | Chatham |  | 8022 | Yes | Wood |  | Wood | [5 empty] | 4 |  |  |  |  | Frame | 6 inch | 16
132 | Phase3 | NC | 9004 | complies |  |  | Ceiling | Vented crawlspace | [5 empty] | 2012 | Prescriptive |  | Yes | No | [5 empty] | 0 | 0 |  | 5 | 0 | [70 empty] | 8 | 8 | [7 empty] | 0.33 |  | complies |  |  | dncomply | dncomply | complies | dncomply |  |  | complies |  |  | complies | complies |  | 0.28 |  | 2523 | 2 | 4 | No | No |  | 19 |  | complies | 13 |  |  | B-FG (fiberglass batt) |  |  | B-FG (fiberglass batt) | B-FG (fiberglass batt) |  |  | I | I |  | 13 |  | Wood | 4 inch | I | Nc | 3A | No | Johnston | 100 | 9004 | No | Wood | Wood | [6 empty] | 3 |  |  |  |  | Frame | 4 inch | 16
133 | Phase3 | NC | 9009A |  |  |  | Ceiling | Slab-on-grade | [5 empty] | 2012 | Prescriptive | [8 empty] | 35 |  |  | 35 | [9 empty] | 0 |  |  | Electricity | 0.63 | 50 | Heat Pump | [17 empty] | Gas | Storage | 38 | complies |  | 2.32 | complies |  | 2.1 | [12 empty] | 0 | [16 empty] | 8 | 8 |  | complies | complies |  |  |  |  | 0.35 | [16 empty] | 0.23 |  | 2505 | 2 | 4 | No | No | dncomply | [5 empty] | LF-F (loose fill fiberglass) | [6 empty] | I | [8 empty] | NC | 3A | No | Johnston | 300 | 9009 | Yes | Wood | [7 empty] | 3 |  |  |  |  | Frame
134 | Phase3 | NC | 9009B | complies |  |  | Ceiling | Slab-on-grade | [5 empty] | 2012 | Prescriptive | [8 empty] | 35 |  |  | 35 | [12 empty] | Electricity |  |  | Heat Pump | [38 empty] | 0 | [14 empty] | 8 | 8 | 8 | 8 |  |  |  | complies |  | 0 |  | 0.34 | complies | complies | complies | dncomply | complies | complies | complies | complies |  |  | complies |  | complies | complies | complies |  | 0.26 |  | 2931 | 2 | 4 | No | No | complies |  |  | complies | 15 |  |  | B-FG (fiberglass batt) |  |  |  | B-FG (fiberglass batt) |  |  |  | I |  | 15 |  | Wood | 4 inch | I | NC | 3A | No | Johnston | 300 | 9009B | Yes | Wood |  | Wood | [5 empty] | 3 |  |  |  |  | Frame | 4 inch | 16

## PA Phase III
| Phase | State | SPL_bldg_name | AB&I1(Air barrier and thermal barrier installed Per Table 402.4.2) | AB&I10(Garage separation per Table 402.4.2) | AB&I11(Recessed lighting per Table 402.4.2) | AB&I12(Plumbing and wiring per Table 402.4.2) | AB&I13(Shower and tub on exterior walls per Table 402.4.2) | AB&I14(Electrical and phone boxes on exterior walls per Table 402.4.2) | AB&I15(Common wall per Table 402.4.2) | AB&I16(HVAC register boots per Table 402.4.2) | AB&I17(Fireplace per Table 402.4.2) | AB&I2(Ceiling and attic per Table 402.4.2) | AB&I3(Walls per Table 402.4.2) | AB&I4(Windows and doors per Table 402.4.2) | AB&I5(Rim joists per Table 402.4.2) | AB&I6(Floors per Table 402.4.2) | AB&I7(Crawl space walls per Table 402.4.2) | AB&I8(Shafts and penetrations per Table 402.4.2) | AB&I9(Narrow cavities per Table 402.4.2) | BD1(ACH50 (Reported by Others)) | BG15(Ceiling Insulation Location) | BG17(Predominant Foundation Type) | Ceiling1(predominant ceiling rafter or joist spacing in inches) | Ceiling2(predominant ceiling rafter or joist depth in inches) | CEX1(Wall top plate covered by full height of uncompressed insulation in eaves) | CEX2(Is there room to install more than R-30 insulation in the whole ceiling?) | CEX3(Is the area of the ceiling where there is not room to install more than R-30 insulation limited to 500 square feet or 20% of the insulated ceiling area?) | Comp1(Energy Code Used) | Comp2(Compliance Path Used) | Comp5(HERS Index) | Comp6(Compliance Documentation Available?) | Comp7(Above-Code Home?) | Comp8(Which Above-Code Program?) | CSIQ1(Crawl Space Wall Cavity Insulation Installation Quality) | DFAa(First Duct System_Approximate Floor Area of Home Served) | DFAb(Second Duct System - Approximate Floor Area of Home Served) | DFAc(Third Duct System_Approximate Floor Area of Home Served) | DP5a(Percent Supply Duct in Conditioned Space) | DP5b(Percent Supply Duct in Conditioned Space) | DP5c(Percent Supply Duct in Conditioned Space) | DP9a(Percent Return Duct in Conditioned Space) | DP9b(Percent Return Duct in Conditioned Space) | DP9c(Percent Return Duct in Conditioned Space) | DT1a(First Duct System_Duct tightness test result from previous tests) | DT1b(Second Duct System - Duct tightness test result from previous tests) | DT1c(Third Duct System - Duct tightness test result from previous tests) | DTLOa(First Duct System - Duct tightness test result) | DTLOb(Second Duct System - Duct tightness test result) | DTLOc(Third Duct System - Duct tightness test result) | EQ1(Predominant Heating Source) | EQ10(Water Heating System Efficiency) | EQ11(Water Heating System Capacity) | EQ2a(Heating System Type) | EQ2b(Heating System Type) | EQ2c(Heating System Type) | EQ3a(First Heating System - Heating system efficiency in HSPF or AFUE) | EQ3b(Second Heating System - Heating system efficiency in HSPF or AFUE) | EQ3c(Third Heating System - Heating system efficiency in HSPF or AFUE) | EQ4a(First Heating System - Heating system capacity in Btu/h) | EQ4b(Second Heating System - Heating system capacity in Btu/h) | EQ4c(Third Heating System - Heating system capacity in Btu/h) | EQ5a(First Cooling System - Cooling system type) | EQ5b(Second Cooling System - Cooling system type) | EQ5c(Third Cooling System - Cooling system type) | EQ6a(First Cooling System - Cooling system efficiency in SEER) | EQ6b(Second Cooling System - Cooling system efficiency in SEER) | EQ6c(Third Cooling System - Cooling system efficiency in SEER) | EQ7a(First Cooling System - Cooling system capacity in Btu/h) | EQ7b(Second Cooling System - Cooling system capacity in Btu/h) | EQ7c(Third Cooling System - Cooling system capacity in Btu/h) | EQ8(Predominant Hot Water Heating Source) | EQ9(Water Heating System Type) | FI1(Total Ceiling Insulation R-value) | FI10(Heat Pump Thermostat) | FI11(Circulating Hot Water System Controls) | FI17(ACH50 (Measured)) | FI18(Mechanical Manuals Provided) | FI3(Attic hatch/door insulation R-value) | FI4a(Duct Tightness Test Result (Measured)) | FI4b(Duct Tightness Test Result (Measured)) | FI4c(Duct Tightness Test Result (Measured)) | FI6(High-Efficacy Lamps) | FI7(Certificate Posted?) | FI8(Wood-burning fireplaces have flue dampers and outdoor combustion air) | FI9(Programmable Thermostat) | Floor1(What is the predominant floor joist spacing) | Floor2(What is the predominant floor joist depth) | FO1(Slab Edge Insulation R-value) | FO10(Crawl Space Wall Insulation Depth) | FO11(Exterior Insulation is Protected?) | FO12(Snow and Ice melt Controls) | FO3(Slab Edge Insulation Depth) | FO4a(Basement Wall Insulation Cavity R-value) | FO4b(Basement Wall Insulation Continuous R-value) | FO6(Basement Wall Insulation Depth) | FO7a(Unvented Crawl Space Wall Insulation Cavity R-value) | FO7b(Unvented Crawl Space Wall Insulation Continuous R-value) | FO9(Crawl Space Vapor Retarder) | FR1(Door U-factor) | FR10a(Mass Wall Cavity Insulation R-value) | FR10b(Mass Wall Continous Insulation R-value) | FR12a(Supply Duct in Unconditioned Space R-value) | FR12b(Return Duct in Unconditioned Space R-value) | FR12c(Supply Duct in Attic R-value) | FR12d(Return Duct in Attic R-value) | FR13a(Air Ducts Sealed) | FR13b(Air Handlers Sealed) | FR13c(Filter Boxes Sealed) | FR15(Building Cavities Not Used as Ducts) | FR16(IC-rated light fixtures sealed) | FR17(HVAC Piping Insulation R-value) | FR18(Recirculating Hot Water System Piping Insulation R-value) | FR19(Outdoor Air Dampers) | FR2(Window U-factor) | FR20(Factory built fenestration meets NFRC 400) | FR23a(Thermal Envelope Sealed?) | FR23b(Fenestration Sealed?) | FR23c(Openings around windows and doors sealed?) | FR23d(Utility penetrations sealed?) | FR23e(Dropped ceilings sealed?) | FR23f(Knee walls sealed?) | FR23g(Garage walls and ceilings sealed?) | FR23h(Envelope behind tubs and showers sealed?) | FR23i(Common walls sealed?) | FR23j(Attic access openings sealed?) | FR23k(Rim Joists Sealed?) | FR23l(Other sources of infiltration sealed?) | FR3(Fenestration SHGC Value) | FR5(Skylight U-factor) | Geo1(Conditioned Floor Area) | Geo2(Number of Stories) | Geo3(Number of Bedrooms) | Geo4(NA)_NA | Geo5(NA)_NA | IN13(Insulation Labels) | IN1a(Floor Insulation Cavity R-value) | IN1b(Floor Insulation Continuous R-value) | IN2(Floor Insulation Substantial Contact) | IN3a(Frame Wall Cavity Insulation R-value) | IN3b(Frame Wall Continuous Insulation R-value) | IQ1(Roof Cavity Insulation Installation Quality) | IQ2(Floor Insulation Installation Quality) | IQ3(Wall Cavity Insulation Installation Quality) | IQ4(Basement Cavity Insulation Installation Quality) | KW1(Knee Wall Insulation Cavity R-Value) | KW2(Knee Wall Insulation Continuous R-Value) | KW3(Knee Wall Framing Material) | KW4(Knee Wall Framing Depth) | KW5(Knee Wall Insulation Installation Quality) | LOC1(State) | LOC2(Climate Zone) | LOC3(Warm-Humid?) | LOC4(County) | LOC5(Builder Size) | LOC6(ID) | M1(Attic Framing Material) | M2(Floor Framing Material) | M3(Wall Framing Material) | MIQ1(Mass Wall Cavity Insulation Installation Quality) | PR2(Heating and Cooling Equipment Sized) | Slab1(Heated Slab?) | SPL_CZ | V1(Home Ventilation System) | V2(Ventilation Heat/Energy Recovery) | V3(Exhaust Fan Type) | Wall1(Wall Type - Frame or Mass) | Wall2(Wall Framing Depth) | Wall3(NA)_NA | Wall4(What is the predominant wall stud spacing) | WIP1(Mass Wall Insulation Location) | WIP2(Location of basement wall insulation)
1 | Phase3 | PA | ADMS126 | [25 empty] | 2009 | [102 empty] | 2 |  | Yes | No |  |  |  |  | 21 |  |  |  | II |  |  |  | Wood |  |  | PA | 5A | No | Adams |  | ADMS126 | Wood |  | Wood |  |  |  | 5A |  |  |  | Frame | 4 inch | 16
2 | Phase3 | PA | ADMS296 | [18 empty] | Ceiling | Heated basement | [5 empty] | 2009 | [21 empty] | Gas |  |  | Furnace | [19 empty] | 40 |  |  | 4.15 | dncomply | complies | 7.5 |  |  | 100 |  |  | complies | [7 empty] | 13 |  | 8 | [6 empty] | 4.2 |  | 4.2 |  |  | dncomply | dncomply | [5 empty] | 0.33 | [10 empty] | dncomply |  |  | 0.28 |  | 4725 | 2 | 5 | Yes | No | [6 empty] | II |  |  | II | [5 empty] | PA | 5A | No | Adams |  | ADMS296 | Wood | [5 empty] | 5A | Exhaust Fans |  | Bathroom Exhaust Fans | Frame |  |  |  |  | Inside
3 | Phase3 | PA | ARCH799 | [19 empty] | Heated basement | [5 empty] | 2009 | [85 empty] | 0.3 | [13 empty] | 0.25 |  |  | 2 |  | Yes | No | [15 empty] | PA | 5A | No | Lackawanna |  | ARCH799 | [6 empty] | 5A |  |  |  | Frame
4 | Phase3 | PA | BEDM333 | [11 empty] | complies | [7 empty] | Heated basement | [5 empty] | 2009 | [64 empty] | 13 |  | 8 | [18 empty] | 0.3 | [13 empty] | 0.2 |  |  | 2 |  | No | No | complies |  |  |  | 21 |  |  |  | II | II | [5 empty] | PA | 4A | No | Bucks |  | BEDM333 | Wood |  | Wood |  |  |  | 4A |  |  |  | Frame | 6 inch | 16 |  |  | Inside
5 | Phase3 | PA | BEDM588 | [18 empty] | Ceiling | Heated basement | [5 empty] | 2009 | [44 empty] | 38 |  |  | 4.11 |  | complies | 10.12 |  |  | 90 | [47 empty] | 2800 | 2 | 4 | No | No | [6 empty] | II | [8 empty] | PA | 4A | No | Bucks |  | BEDM588 | Wood | [5 empty] | 4A | Exhaust Fans |  | Dedicated exhaust fans
6 | Phase3 | PA | BEDM923 | [19 empty] | Unheated Basement | [5 empty] | 2009 | [85 empty] | 0.3 | [13 empty] | 0.27 |  |  |  |  | No | No | [15 empty] | PA | 4A | No | Bucks |  | BEDM923 | [6 empty] | 4A |  |  |  | Frame
7 | Phase3 | PA | BETH569 |  | complies | [16 empty] | Ceiling | Slab-on-grade | [5 empty] | 2009 | [9 empty] | 80 | [11 empty] | Gas |  | 50 | Furnace | [17 empty] | Gas | Storage | 42 |  |  | 5.87 | complies | complies | 9 |  |  | 80 | [24 empty] | dncomply | dncomply | [7 empty] | complies |  | complies | [11 empty] | 2352 | 2 | 3 | No | No | [6 empty] | II | [5 empty] | Wood |  |  | PA | 4A | No | Bucks |  | BETH569 | Wood | [5 empty] | 4A | Exhaust Fans |  | Dedicated exhaust fans
8 | Phase3 | PA | BETH974 | complies | complies | [16 empty] | Ceiling | Slab-on-grade | [5 empty] | 2009 | [9 empty] | 80 | [11 empty] | Gas |  | 50 | Furnace | [17 empty] | Gas | Storage | 38 |  |  | 5.4 | complies |  | 10.66 |  |  | 80 | [24 empty] | dncomply | dncomply | [7 empty] | complies | complies | complies | [11 empty] | 2476 | 3 | 3 | No | No | [6 empty] | II | [8 empty] | PA | 4A | No | Bucks |  | BETH974 | Wood |  | Wood |  |  |  | 4A | Exhaust Fans |  | Dedicated exhaust fans
9 | Phase3 | PA | CALN179 | [25 empty] | 2009 | [102 empty] | 2 |  | No | No | complies |  |  |  | 13 |  |  |  | II |  |  |  | Wood |  |  | PA | 4A | No | Chester |  | CALN179 | Wood | Wood | Wood |  |  |  | 4A |  |  |  | Frame | 4 inch | 16
10 | Phase3 | PA | CALN625 | [7 empty] | complies |  |  |  | complies | complies |  |  | dncomply |  |  | Ceiling | Heated basement | [5 empty] | 2009 | [21 empty] | Gas |  | 50 | Furnace | [17 empty] | Gas | Storage | 38 |  |  | 3.12 | complies | complies | 3.8 |  |  | 100 | [10 empty] | 9 |  | 0 | [6 empty] | 5 |  |  |  | complies | dncomply | complies | [5 empty] | 0.35 |  | dncomply | complies | complies | dncomply |  |  | dncomply | [5 empty] | 0.29 |  | 3108 | 2 | 2 | No | No | [6 empty] | II |  |  | II | [5 empty] | PA | 4A | No | Chester |  | CALN625 | Wood | [5 empty] | 4A | Exhaust Fans |  | Bathroom Exhaust Fans | Frame |  |  |  |  | Inside
11 | Phase3 | PA | CHEL797 | [18 empty] | Ceiling | Slab-on-grade | [5 empty] | 2009 | [44 empty] | 38 | [40 empty] | 0.31 |  | complies |  | complies | complies | [8 empty] | 0.2 |  |  | 2 |  | Yes | No |  |  |  |  | 13 |  | II |  | II |  |  |  | Wood |  |  | PA | 4A | No | Montgomery |  | CHEL797 | Wood |  | Wood |  |  |  | 4A |  |  |  | Frame | 4 inch | 16
12 | Phase3 | PA | CHEL872 | [18 empty] | Ceiling | Heated basement | [5 empty] | 2009 | [44 empty] | 45 |  |  | 4.66 | complies | complies | 21 |  |  | 90 | [10 empty] | 13 |  | 8 | [29 empty] | complies |  |  |  |  | 2290 | 3 | 3 | Yes | No | complies | [5 empty] | II |  |  | II | [5 empty] | PA | 4A | No | Montgomery |  | CHEL872 | Wood | [5 empty] | 4A | Exhaust Fans |  | Dedicated exhaust fans | [5 empty] | Inside
13 | Phase3 | PA | CHEL996 | [25 empty] | 2009 | [85 empty] | 0.3 | [13 empty] | 0.2 |  |  | 3 |  | No | No |  |  |  |  | 13 |  |  |  | II | [6 empty] | PA | 4A | No | Montgomery |  | CHEL996 | Wood |  | Wood |  |  |  | 4A |  |  |  | Frame | 4 inch | 16
14 | Phase3 | PA | CHTN360 | [25 empty] | 2009 | [85 empty] | 0.34 | [13 empty] | 0.27 |  |  | 2 |  | Yes | No | [15 empty] | PA | 4A | No | Philadelphia |  | CHTN360 | [6 empty] | 4A
15 | Phase3 | PA | CHTN361 | [12 empty] | complies | [6 empty] | Heated basement | [5 empty] | 2009 | [64 empty] | 13 |  | 8 | [22 empty] | complies | [7 empty] | complies |  |  |  |  | 2 |  | No | No | complies |  |  |  | 19 |  |  |  | II | II |  |  | Wood |  |  | PA | 4A | No | Chester |  | CHTN361 | Wood |  | Wood |  |  |  | 4A |  |  |  | Frame | 4 inch | 16 |  |  | Inside
16 | Phase3 | PA | CHTN601 | [9 empty] | dncomply |  | complies | [6 empty] | Ceiling | Heated basement | [5 empty] | 2009 | [10 empty] | 90 | [10 empty] | Gas |  |  | Furnace | Heat Pump | [18 empty] | 38 |  |  | 4 | complies |  | 36 | 6.5 |  | 100 |  |  | complies | [21 empty] | dncomply | dncomply | [9 empty] | complies |  |  | dncomply |  |  |  | complies |  |  |  |  | 3606 | 3 | 3 | Yes | Yes | [6 empty] | II | [5 empty] | Wood |  |  | PA | 4A | No | Chester |  | CHTN601 | Wood | [5 empty] | 4A | Exhaust Fans |  | Bathroom Exhaust Fans
17 | Phase3 | PA | CNWG142 | [19 empty] | Unheated Basement | [5 empty] | 2009 | [85 empty] | 0.33 | [13 empty] | 0.28 |  |  | 2 | 3 | Yes | No | [15 empty] | PA | 4A | No | York |  | CNWG142 | [6 empty] | 4A |  |  |  | Frame
18 | Phase3 | PA | CNWG382 | [18 empty] | Ceiling | Slab-on-grade | [5 empty] | 2009 | [102 empty] | 2 |  | Yes | No | complies |  |  |  | 21 |  |  |  | II |  |  |  | Wood |  |  | PA | 4A | No | York |  | CNWG382 | Wood |  | Wood |  |  |  | 4A |  |  |  | Frame | 6 inch | 24
19 | Phase3 | PA | CNWG519 | [19 empty] | Heated basement | [5 empty] | 2009 | [64 empty] | 0 | 12.5 | 8 | [18 empty] | 0.33 | [13 empty] | 0.32 |  |  | 2 |  | Yes | No |  |  |  |  | 13 |  |  |  | II | I |  |  | Wood |  |  | PA | 4A | No | York |  | CNWG519 | Wood |  | Wood |  |  |  | 4A |  |  |  | Frame | 4 inch | 16 |  |  | Inside
20 | Phase3 | PA | DOVE353 | complies | [17 empty] | Ceiling | Slab-on-grade | [5 empty] | 2009 | [44 empty] | 38 | [40 empty] | 0.46 | [13 empty] | 0.19 |  |  | 2 |  | No | No | complies |  |  |  | 19 |  | II |  | II |  |  |  | Wood |  |  | PA | 4A | No | York |  | DOVE353 | Wood |  | Wood |  |  |  | 4A |  |  |  | Frame | 4 inch | 16
21 | Phase3 | PA | DOVE540 | [19 empty] | Heated basement | [5 empty] | 2009 | [64 empty] | 0 | 12.5 | 8 | [35 empty] | 2 |  | No | No | [9 empty] | I | [5 empty] | PA | 4A | No | York |  | DOVE540 | [6 empty] | 4A | [8 empty] | Inside
22 | Phase3 | PA | EHMP237 | [18 empty] | Ceiling | Heated basement | [5 empty] | 2009 | [21 empty] | Gas |  | 50 | Furnace | [17 empty] | Gas | Storage | 20 |  |  | 2.16 | complies | complies | 21.3 |  |  | 80 | [11 empty] | 12.5 | 8 | [11 empty] | dncomply | dncomply | [9 empty] | complies | [6 empty] | complies |  |  |  |  | 3624 | 2 | 4 | No | No | dncomply | [5 empty] | II | [8 empty] | PA | 4A | No | Bucks |  | EHMP237 | Wood | [5 empty] | 4A | Exhaust Fans |  | Bathroom Exhaust Fans | [5 empty] | Inside
23 | Phase3 | PA | EPHR404 | [11 empty] | complies | complies | [5 empty] | Ceiling | Heated basement | [5 empty] | 2009 | [21 empty] | Gas |  |  | Furnace | [17 empty] | Electricity - Resistance | Storage | 35 |  |  | 3.6 |  |  | 33 |  |  | 100 | [11 empty] | 12.5 | 8 | [18 empty] | 0.33 | [10 empty] | complies |  |  | 0.24 |  | 2150 | 2 | 3 | No | No | [6 empty] | II | [8 empty] | PA | 5A | No | Lancaster |  | EPHR404 | Wood | [5 empty] | 5A | Exhaust Fans |  | Bathroom Exhaust Fans | Frame |  |  |  |  | Inside
24 | Phase3 | PA | HAMP523 | [19 empty] | Heated basement | [5 empty] | 2009 | [64 empty] | 13 |  | 8 | [35 empty] | 2 |  | Yes | No | complies |  |  |  | 21 |  |  |  | II | II | [5 empty] | PA | 5A | No | Cumberland |  | HAMP523 | Wood |  | Wood |  |  |  | 5A |  |  |  | Frame | 6 inch | 16 |  |  | Inside
25 | Phase3 | PA | HAMP701 |  | complies | [7 empty] | complies |  | complies | complies | [5 empty] | Ceiling | Unheated Basement | [5 empty] | 2009 | [21 empty] | Gas |  | 50 | Furnace | [17 empty] | Gas | Storage | 38 |  |  | 3.3 |  |  | 40 |  |  | 20 | [25 empty] | dncomply | complies | [11 empty] | complies |  |  |  | complies |  |  |  |  | 3134 | 2 | 4 | No | No |  | 21 |  | complies |  |  | I | II | [7 empty] | PA | 5A | No | Cumberland |  | HAMP701 | Wood | Wood |  |  |  |  | 5A | Exhaust Fans |  | Bathroom Exhaust Fans | Frame
26 | Phase3 | PA | HAMP892 | [18 empty] | Ceiling | Heated basement | [5 empty] | 2009 | [44 empty] | 38 | [16 empty] | complies |  |  |  | 7.5 | 8 | [18 empty] | 0.33 | [13 empty] | 0.28 | [5 empty] | Yes | [6 empty] | II | [8 empty] | PA | 5A | No | Cumberland |  | HAMP892 | [6 empty] | 5A |  |  |  | Frame |  |  |  |  | Inside
27 | Phase3 | PA | HANO669 | [18 empty] | Ceiling | Heated basement | [5 empty] | 2009 | [21 empty] | Gas |  | 50 | Furnace | [17 empty] | Electricity - Heat Pump | Storage | 38 |  |  | 2.1 | complies | complies | 4.89 |  |  | 100 | [10 empty] | 13 |  | 8 | [11 empty] | complies | complies | [16 empty] | complies |  |  |  |  | 4744 | 2 | 3 | No | No | complies | [5 empty] | I |  |  | II | [5 empty] | PA | 4A | No | York |  | HANO669 | Wood | [5 empty] | 4A | Exhaust Fans |  | Dedicated exhaust fans | [5 empty] | Inside
28 | Phase3 | PA | HTWN211 | [19 empty] | Heated basement | [5 empty] | 2009 | [64 empty] | 13 |  | 8 | [18 empty] | 0.29 | [13 empty] | 0.29 |  |  | 2 |  | No | No |  |  |  |  | 19 |  |  |  | II | II | [5 empty] | PA | 4A | No | Bucks |  | HTWN211 | Wood |  | Wood |  |  |  | 4A |  |  |  | Frame | 4 inch | 16 |  |  | Inside
29 | Phase3 | PA | JACK141 | [25 empty] | 2009 | [47 empty] | 3.34 | complies |  | 19.6 |  |  | 0 | [24 empty] | dncomply | dncomply | [16 empty] | complies |  |  |  |  | 3696 | 2 | 3 | No | No | [15 empty] | PA | 4A | No | York |  | JACK141 | [6 empty] | 4A | Exhaust Fans |  | Bathroom Exhaust Fans
30 | Phase3 | PA | JACK276 | [18 empty] | Ceiling | Slab-on-grade | [5 empty] | 2009 | [44 empty] | 38 |  |  | 10.36 | complies |  | 8.4 |  |  | 100 | [24 empty] | dncomply | dncomply | [5 empty] | 0.33 | [10 empty] | dncomply |  |  | 0.27 |  | 1632 | 2 | 3 | No | No | [6 empty] | II | [8 empty] | PA | 4A | No | York |  | JACK276 | Wood | [5 empty] | 4A | Exhaust Fans |  | Bathroom Exhaust Fans | Frame
31 | Phase3 | PA | JACK325 | [19 empty] | Unheated Basement | [5 empty] | 2009 | [85 empty] | 0.29 | [13 empty] | 0.3 |  |  | 2 |  | No | No | dncomply | 21 | 0 |  | 15 |  |  | II | II |  |  |  | Wood |  |  | PA | 4A | No | York |  | JACK325 | Wood | Wood | Wood |  |  |  | 4A |  |  |  | Frame | 4 inch | 16
32 | Phase3 | PA | LEBN102 | [19 empty] | Heated basement | [5 empty] | 2009 | [85 empty] | 0.34 | [13 empty] | 0.3 |  |  |  |  | No | No |  |  |  |  | 15 |  |  |  | II |  |  |  | Wood |  |  | PA | 5A | No | Lebanon |  | LEBN102 | Wood |  | Wood |  |  |  | 5A |  |  |  | Frame | 6 inch | 24
33 | Phase3 | PA | LEBN174 | complies | [11 empty] | complies | [6 empty] | Unheated Basement | [5 empty] | 2009 | [85 empty] | 0.29 | [13 empty] | 0.29 |  |  |  |  | No | No | dncomply |  |  |  | 14 |  |  |  | I |  |  |  | Wood |  |  | PA | 5A | No | Lebanon |  | LEBN174 | Wood |  | Wood |  |  |  | 5A |  |  |  | Frame | 4 inch | 16
34 | Phase3 | PA | LEBN293 | [9 empty] | complies |  | complies | [6 empty] | Ceiling | Heated basement | [5 empty] | 2009 | [9 empty] | 80 |  |  | 80 | [8 empty] | Gas |  |  | Furnace | [17 empty] | Electricity - Resistance | Storage | 38 |  |  | 2.8 |  |  | 7.9 |  |  | 100 | [10 empty] | 13 | 0 | 8 | [6 empty] | 4 | 0 | [12 empty] | complies |  | complies | complies |  |  | complies | [8 empty] | 2 | 4 | No | No | [6 empty] | I |  |  | II | [5 empty] | PA | 5A | No | Lebanon |  | LEBN293 | Wood | [5 empty] | 5A | Exhaust Fans | No | Bathroom Exhaust Fans | Frame |  |  |  |  | Inside
35 | Phase3 | PA | LEBN300 | [9 empty] | complies |  | complies | [6 empty] | Ceiling | Heated basement | [5 empty] | 2009 | [21 empty] | Gas |  |  | Furnace | [19 empty] | 35 |  |  | 1.5 | complies |  | 9.9 |  |  | 100 | [10 empty] | 0 | 12.5 | 8 | [12 empty] | complies | [8 empty] | complies | complies | [6 empty] | dncomply | [5 empty] | 2 | 4 | No | No | [6 empty] | II |  |  | I | [5 empty] | PA | 5A | No | Lebanon |  | LEBN300 | Wood | [5 empty] | 5A | Exhaust Fans |  | Bathroom Exhaust Fans | [5 empty] | Inside
36 | Phase3 | PA | LEBN345 | [19 empty] | Unheated Basement | [5 empty] | 2009 | [85 empty] | 0.3 | [13 empty] | 0.28 |  |  | 2 | [18 empty] | PA | 5A | No | Lebanon |  | LEBN345 | [6 empty] | 5A |  |  |  | Frame
37 | Phase3 | PA | LMCG103 | [19 empty] | Heated basement | [5 empty] | 2009 | [21 empty] | Gas |  | 50 | Furnace | [17 empty] | Electricity - Resistance | Storage |  |  |  | 4.8 | complies |  | 20.9 |  |  | 100 | [24 empty] | dncomply | dncomply | [13 empty] | complies |  |  | complies |  |  |  |  | 2050 | 2 | 3 | Yes | No | [15 empty] | PA | 5A | No | Lehigh |  | LMCG103 | [6 empty] | 5A | Exhaust Fans |  | Bathroom Exhaust Fans
38 | Phase3 | PA | LMCG115 | [19 empty] | Heated basement | [5 empty] | 2009 | [21 empty] | Gas |  | 50 | Furnace | [17 empty] | Electricity - Resistance | Storage |  |  |  | 5 | complies |  | 24.5 |  |  | 100 | [10 empty] | 15 |  | 8 | [11 empty] | dncomply | dncomply | [13 empty] | complies |  |  | complies |  |  |  |  | 2046 | 2 | 3 | Yes | No | [9 empty] | II | [5 empty] | PA | 5A | No | Lehigh |  | LMCG115 | [6 empty] | 5A | Exhaust Fans |  | Bathroom Exhaust Fans | [5 empty] | Inside
39 | Phase3 | PA | LMCG158 | [25 empty] | 2009 | [85 empty] | 0.28 | [13 empty] | 0.26 |  |  | 2 |  | No | No | [15 empty] | PA | 5A | No | Lehigh |  | LMCG158 |  | Wood |  |  |  |  | 5A |  |  |  | Frame
40 | Phase3 | PA | LMCG166 | [25 empty] | 2009 | [85 empty] | 0.31 | [13 empty] | 0.27 |  |  | 2 |  | No | No | [15 empty] | PA | 5A | No | Lehigh |  | LMCG166 |  | Wood |  |  |  |  | 5A |  |  |  | Frame
41 | Phase3 | PA | LMCG285 | [18 empty] | Rafters | Heated basement | [5 empty] | 2009 | [44 empty] | 38 | [19 empty] | 13 |  | 8 | [35 empty] | 2 |  | Yes | No |  |  |  |  | 19 |  | II |  | II | II |  |  | Wood |  |  | PA | 5A | No | Lehigh |  | LMCG285 | Wood |  | Wood |  |  |  | 5A |  |  |  | Frame | 4 inch | 16 |  |  | Inside
42 | Phase3 | PA | LMCG408 | [18 empty] | Rafters | Heated basement | [5 empty] | 2009 | [44 empty] | 38 | [19 empty] | 13 |  | 8 | [35 empty] | 2 |  | Yes | No |  |  |  |  | 19 |  | II |  | II | II |  |  | Wood |  |  | PA | 5A | No | Lehigh |  | LMCG408 | Wood |  | Wood |  |  |  | 5A |  |  |  | Frame | 4 inch | 16 |  |  | Inside
43 | Phase3 | PA | LMCG476 | [25 empty] | 2009 | [85 empty] | 0.31 | [13 empty] | 0.27 |  |  | 2 |  | No | No | [15 empty] | PA | 5A | No | Lehigh |  | LMCG476 |  | Wood |  |  |  |  | 5A |  |  |  | Frame
44 | Phase3 | PA | LMCG639 | [18 empty] | Rafters | Heated basement | [5 empty] | 2009 | [44 empty] | 38 | [19 empty] | 13 |  | 8 | [35 empty] | 2 |  | Yes | No |  |  |  |  | 19 |  | II |  | II | II |  |  | Wood |  |  | PA | 5A | No | Lehigh |  | LMCG639 | Wood |  | Wood |  |  |  | 5A |  |  |  | Frame | 4 inch | 16 |  |  | Inside
45 | Phase3 | PA | LMCG767 | [19 empty] | Heated basement | [5 empty] | 2009 | [21 empty] | Gas |  | 50 | Furnace | [17 empty] | Electricity - Resistance | Storage |  |  |  | 4.4 | complies |  | 13.6 |  |  | 100 | [24 empty] | dncomply | dncomply | [13 empty] | complies |  |  | complies |  |  |  |  | 2046 | 2 | 3 | Yes | No | [15 empty] | PA | 5A | No | Lehigh |  | LMCG767 | [6 empty] | 5A | Exhaust Fans |  | Bathroom Exhaust Fans
46 | Phase3 | PA | LOGR162 | [11 empty] | complies | [13 empty] | 2009 | [85 empty] | 0.33 | [13 empty] | 0.28 |  |  |  |  | No | No | [15 empty] | PA | 4A | No | Chester |  | LOGR162 | Wood | [5 empty] | 4A
47 | Phase3 | PA | LOHI573 | [19 empty] | Heated basement | [5 empty] | 2009 | [64 empty] | 21 |  | 8 | [35 empty] | 2 |  | No | No |  |  |  |  | 21 |  |  |  | II | II | [5 empty] | PA | 5A | No | Berks |  | LOHI573 | Wood |  | Wood |  |  |  | 5A |  |  |  | Frame | 6 inch | 16 |  |  | Inside
48 | Phase3 | PA | LOHI728 | [25 empty] | 2009 | [85 empty] | 0.32 | [13 empty] | 0.26 |  |  | 2 |  | Yes | No | [15 empty] | PA | 5A | No | Berks |  | LOHI728 | [6 empty] | 5A |  |  |  | Frame
49 | Phase3 | PA | LOPA684 | [11 empty] | complies | [13 empty] | 2009 | [21 empty] | Gas |  |  | Furnace | [22 empty] | 2.64 | complies |  | 8.9 |  |  | 100 | [25 empty] | complies | [10 empty] | complies | [5 empty] | complies | complies |  |  |  | 3878 | 2 | 3 | Yes | No | [15 empty] | PA | 5A | No | Dauphin |  | LOPA684 | [6 empty] | 5A | Exhaust Fans | No | Bathroom Exhaust Fans
50 | Phase3 | PA | LOPA858 | [18 empty] | Ceiling | Heated basement | [5 empty] | 2009 | [44 empty] | 38 | [19 empty] | 13 |  | 8 | [18 empty] | 0.31 | [13 empty] | 0.2 |  |  | 2 |  | Yes | No | dncomply |  |  |  | 15 | 0 | II |  | II | II |  |  | Wood |  |  | PA | 5A | No | Dauphin |  | LOPA858 | Wood |  | Wood |  |  |  | 5A |  |  |  | Frame | 4 inch | 16 |  |  | Inside
51 | Phase3 | PA | LSAL928 | [19 empty] | Heated basement | [5 empty] | 2009 | [85 empty] | 0.3 | [13 empty] | 0.2 |  |  | 2 |  | Yes | No |  |  |  |  | 13 |  |  |  | II |  |  |  | Wood |  |  | PA | 4A | No | Montgomery |  | LSAL928 | Wood |  | Wood |  |  |  | 4A |  |  |  | Frame | 4 inch | 16
52 | Phase3 | PA | LSAL954 | [18 empty] | Ceiling | Heated basement | [5 empty] | 2009 | [21 empty] | Gas | 92.1 | 50 | Furnace | [17 empty] | Electricity - Resistance | Storage | 38 |  |  | 3.17 | complies | complies | 8.74 |  |  | 100 | [10 empty] | 15 |  | 8 | [6 empty] | 5 |  | 5 |  |  | complies | dncomply | [10 empty] | complies |  | complies | complies |  |  | dncomply |  |  |  |  | 2962 | 2 | 4 | Yes | No | [6 empty] | II |  |  | II | [5 empty] | PA | 4A | No | Montgomery |  | LSAL954 | Wood | [5 empty] | 4A | Exhaust Fans |  | Bathroom Exhaust Fans | [5 empty] | Inside
53 | Phase3 | PA | MCHR161 | [9 empty] | complies |  | complies | complies | [5 empty] | Ceiling | Heated basement | [5 empty] | 2009 | [21 empty] | Gas |  |  | Furnace | [17 empty] | Gas | Storage | 38 |  |  | 4.9 |  |  | 10.2 |  |  | 100 | [11 empty] | 12.5 | 8 | [10 empty] | complies | complies | complies | [7 empty] | complies | complies | complies | complies |  |  | complies |  |  |  | complies |  |  |  |  | 1 |  | No | No | [6 empty] | I | [8 empty] | PA | 4A | No | York |  | MCHR161 | Wood | [5 empty] | 4A | [8 empty] | Inside
54 | Phase3 | PA | MCHR299 | [11 empty] | complies | [7 empty] | Heated basement | [5 empty] | 2009 | [65 empty] | 12.5 | 8 | [18 empty] | 0.3 | [13 empty] | 0.27 |  |  | 1 |  | No | No | [15 empty] | PA | 4A | No | York |  | MCHR299 | [6 empty] | 4A | [8 empty] | Inside
55 | Phase3 | PA | MCHR963 | complies | [18 empty] | Heated basement | [5 empty] | 2009 | [65 empty] | 12.5 | 8 | [35 empty] | 1 |  | No | No |  |  |  |  | 11 |  |  |  | II |  |  |  | Wood |  |  | PA | 4A | No | York |  | MCHR963 | Wood |  | Wood |  |  |  | 4A |  |  |  | Frame | 4 inch | 16 |  |  | Inside
56 | Phase3 | PA | MECH851 | [18 empty] | Ceiling | Heated basement | [5 empty] | 2009 | [9 empty] | 100 |  |  | 100 | [8 empty] | Gas |  | 50 | Furnace | [17 empty] | Gas | Storage |  |  |  | 4.18 | complies |  | 8.4 |  |  | 80 | [10 empty] | 0 | 12.5 | 8 | [21 empty] | complies | [12 empty] | 2850 | 1 | 3 | No | No | dncomply | [8 empty] | I | [5 empty] | PA | 5A | No | Cumberland |  | MECH851 | [6 empty] | 5A | Exhaust Fans |  | Bathroom Exhaust Fans | [5 empty] | Inside
57 | Phase3 | PA | MIDL105 | [19 empty] | Heated basement | [5 empty] | 2009 | [64 empty] | 13 |  | 8 | [18 empty] | 0.32 | [13 empty] | 0.26 |  |  | 2 |  | Yes | No |  |  |  |  | 19 |  |  |  | II | II | [5 empty] | PA | 4A | No | Delaware |  | MIDL105 |  |  | Wood |  |  |  | 4A |  |  |  |  | 6 inch | 16 |  |  | Inside
58 | Phase3 | PA | MIDL186 | [25 empty] | 2009 | [85 empty] | 0.31 | [13 empty] | 0.26 |  |  | 2 |  | Yes | No | [15 empty] | PA | 4A | No | Delaware |  | MIDL186 | [6 empty] | 4A
59 | Phase3 | PA | MIDL567 | [19 empty] | Heated basement | [5 empty] | 2009 | [64 empty] | 11 |  | 8 | [18 empty] | 0.32 | [13 empty] | 0.26 |  |  | 2 |  | Yes | No |  |  |  |  | 19 |  |  |  | II | II | [5 empty] | PA | 4A | No | Delaware |  | MIDL567 |  |  | Wood |  |  |  | 4A |  |  |  |  | 6 inch | 16 |  |  | Inside
60 | Phase3 | PA | MNHM168 | [9 empty] | complies |  | complies | [6 empty] | Ceiling | Heated basement | [5 empty] | 2009 | [21 empty] | Gas |  |  | Furnace | [17 empty] | Electricity - Resistance | Storage | 38 |  |  | 4.1 |  |  | 29.9 |  |  | 88 |  |  | complies | [7 empty] | 0 | 11 | 8 | [10 empty] | complies | complies | complies | complies |  |  |  |  | 0.33 | [10 empty] | complies | complies |  | 0.28 |  |  | 2 | 4 | No | No | [6 empty] | II |  |  | II | [5 empty] | PA | 5A | No | Lancaster |  | MNHM168 | Wood | [5 empty] | 5A | Exhaust Fans |  | Bathroom Exhaust Fans | [5 empty] | Insie
61 | Phase3 | PA | MNHM373 | [19 empty] | Unheated Basement | [5 empty] | 2009 | [102 empty] | 2 |  | No | No | complies |  |  |  | 21 |  |  |  | II |  |  |  | Wood |  |  | PA | 5A | No | Lancaster |  | MNHM373 | Wood |  | Wood |  |  |  | 5A |  |  |  | Frame | 6 inch | 24
62 | Phase3 | PA | MNHM557 | [19 empty] | Heated basement | [5 empty] | 2009 | [64 empty] | 0 | 15 | 8 | [18 empty] | 0.33 | [13 empty] | 0.28 |  |  | 2 |  | No | No | [9 empty] | II | [5 empty] | PA | 5A | No | Lancaster |  | MNHM557 | [6 empty] | 5A | [8 empty] | Inside
63 | Phase3 | PA | MNHM598 | [19 empty] | Unheated Basement | [5 empty] | 2009 | [85 empty] | 0.3 | [13 empty] | 0.27 |  |  |  |  | No | No |  |  |  |  | 19 |  |  |  | II | [6 empty] | PA | 5A | No | Lancaster |  | MNHM598 | Wood |  | Wood |  |  |  | 5A |  |  |  | Frame | 6 inch | 16
64 | Phase3 | PA | MNRO507 | [18 empty] | Ceiling | Heated basement | [5 empty] | 2009 | [44 empty] | 49 | [19 empty] | 13 |  | 8 | [18 empty] | 0.3 |  |  |  | complies | complies | [8 empty] | 0.26 |  |  | 2 |  | No | No |  |  |  |  | 21 |  | II |  | II | II | [5 empty] | PA | 5A | No | Snyder |  | MNRO507 | Wood |  | Wood |  |  |  | 5A |  |  |  | Frame |  | 16 |  |  | Inside
65 | Phase3 | PA | MOJO412 | [9 empty] | complies |  | complies | [6 empty] | Ceiling | Slab-on-grade | [5 empty] | 2009 | [21 empty] | Gas |  |  | Furnace | [17 empty] | Electricity - Resistance | Storage | 42 |  |  | 6.8 |  |  | 14.8 |  |  | 100 | [33 empty] | complies | complies | complies | complies |  | complies | complies |  |  | complies | [5 empty] | 2 | 2 | No | Yes | [6 empty] | I | [8 empty] | PA | 5A | No | Lancaster |  | MOJO412 | Wood | [5 empty] | 5A | Exhaust Fans |  | Bathroom Exhaust Fans
66 | Phase3 | PA | MOJO734 | [19 empty] | Unheated Basement | [5 empty] | 2009 | [110 empty] | 21 |  |  |  | II |  |  |  | Wood |  |  | PA | 5A | No | Lancaster |  | MOJO734 | Wood |  | Wood |  |  |  | 5A |  |  |  | Frame | 6 inch | 24
67 | Phase3 | PA | MONT172 | [11 empty] | complies | [13 empty] | 2009 | [85 empty] | 0.3 | [13 empty] | 0.2 |  |  | 2 |  | No | No | [15 empty] | PA | 4A | No | Montgomery |  | MONT172 | [6 empty] | 4A |  |  |  | Frame
68 | Phase3 | PA | MONT183 | complies | [11 empty] | complies | [6 empty] | Heated basement | [5 empty] | 2009 | [64 empty] | 13 |  | 8 | [18 empty] | 0.3 | [11 empty] | complies |  | 0.2 |  |  | 2 |  | Yes | No |  |  |  |  | 13 |  |  |  | II | II |  |  | Wood |  |  | PA | 4A | No | Montgomery |  | MONT183 | Wood |  | Wood |  |  |  | 4A |  |  |  | Frame | 4 inch | 16 |  |  | Inside
69 | Phase3 | PA | MONT261 | [18 empty] | Ceiling | Heated basement | [5 empty] | 2009 | [21 empty] | Gas |  |  | Furnace | [19 empty] | 38 |  |  | 6 | complies | complies | 11.67 |  |  | 100 | [10 empty] | 13 |  | 8 | [11 empty] | dncomply | dncomply | [13 empty] | complies |  |  | dncomply |  |  |  |  | 2355 | 2 | 3 | Yes | No | [6 empty] | II |  |  | II | [5 empty] | PA | 4A | No | Montgomery |  | MONT261 | Wood | [5 empty] | 4A | Exhaust Fans |  | Bathroom Exhaust Fans | [5 empty] | Inside
70 | Phase3 | PA | MONT635 | complies | [11 empty] | complies | [6 empty] | Heated basement | [5 empty] | 2009 | [64 empty] | 13 |  | 8 | [18 empty] | 0.3 | [11 empty] | complies |  | 0.2 |  |  | 2 |  | Yes | Yes |  |  |  |  | 13 |  |  |  | II | II |  |  | Wood |  |  | PA | 4A | No | Montgomery |  | MONT635 | Wood |  | Wood |  |  |  | 4A |  |  |  | Frame | 4 inch | 16 |  |  | Inside
71 | Phase3 | PA | MONT919 | [18 empty] | Ceiling | Heated basement | [5 empty] | 2009 | [21 empty] | Gas |  |  | Furnace | [19 empty] | 38 |  |  | 4.66 | complies | complies | 13.8 |  |  | 100 | [10 empty] | 13 |  | 8 | [11 empty] | dncomply | dncomply | [13 empty] | complies |  |  | dncomply |  |  |  |  | 2682 | 2 | 3 | Yes | No | [6 empty] | II |  |  | II | [5 empty] | PA | 4A | No | Montgomery |  | MONT919 | Wood | [5 empty] | 4A | Exhaust Fans |  | Bathroom Exhaust Fans | [5 empty] | Inside
72 | Phase3 | PA | NEHA226 | [9 empty] | complies |  | complies | [6 empty] | Ceiling | Heated basement | [5 empty] | 2009 | [21 empty] | Gas |  | 50 | Furnace | [17 empty] | Electricity - Resistance | Storage | 30 |  |  | 4.7 |  |  | 26 |  |  | 97 | [11 empty] | 13 | 8 | [11 empty] | dncomply | dncomply | [5 empty] | 0.3 |  |  |  | complies |  |  | dncomply |  |  |  | complies |  |  | 0.2 |  | 1814 | 2 | 3 | Yes | Yes | [6 empty] | II | [8 empty] | PA | 4A | No | Montgomery |  | NEHA226 | Wood | [5 empty] | 4A | Exhaust Fans |  | Bathroom Exhaust Fans | Frame |  |  |  |  | Inside
73 | Phase3 | PA | NEHA856 | [18 empty] | Ceiling | Heated basement | [5 empty] | 2009 | [102 empty] | 2 |  | No | Yes |  |  |  |  | 13 |  |  |  | II | [6 empty] | PA | 4A | No | Montgomery |  | NEHA856 | Wood |  | Wood |  |  |  | 4A |  |  |  | Frame | 4 inch | 16
74 | Phase3 | PA | NETD802 | [19 empty] | Heated basement | [5 empty] | 2009 | [64 empty] | 0 | 11 | 8 | [35 empty] | 2 |  | No | No | [9 empty] | III | [5 empty] | PA | 4A | No | Delaware |  | NETD802 | [6 empty] | 4A | [8 empty] | Inside
75 | Phase3 | PA | NOMI506 | [19 empty] | Heated basement | [5 empty] | 2009 | [64 empty] | 11 |  | 8 | [18 empty] | 0.24 | [13 empty] | 0.26 |  |  | 2 |  | Yes | No | dncomply |  |  |  | 21 |  |  |  | II | II |  |  | Wood |  |  | PA | 5A | No | Cumberland |  | NOMI506 | Wood |  | Wood |  |  |  | 5A |  |  |  | Frame |  | 16 |  |  | Inside
76 | Phase3 | PA | PENN144 | [9 empty] | complies |  | complies | [6 empty] | Ceiling | Unheated Basement | [5 empty] | 2009 | [21 empty] | Gas |  |  | Furnace | [19 empty] | 30 |  |  | 7.7 |  |  | 18 | [34 empty] | 0.3 | [7 empty] | complies | [5 empty] | 0.28 |  |  | 2 | 4 | No | No |  | 21 | 0 | complies |  |  | I | II | [7 empty] | PA | 5A | No | Lancaster |  | PENN144 | Wood | Wood |  |  |  |  | 5A |  |  | Bathroom Exhaust Fans
77 | Phase3 | PA | PENN180 | [19 empty] | Heated basement | [5 empty] | 2009 | [64 empty] | 0 | 10 | 8 | [37 empty] | No | No | complies |  |  |  | 21 |  |  |  | II | I |  |  | Wood |  |  | PA | 5A | No | Lancaster |  | PENN180 | Wood |  | Wood |  |  |  | 5A |  |  |  | Frame | 6 inch | 24 |  |  | Inside
78 | Phase3 | PA | PENN199 | [9 empty] | complies |  | complies | [6 empty] | Ceiling | Unheated Basement | [5 empty] | 2009 | [9 empty] | 40 |  |  | 40 | [8 empty] | Gas |  |  | Furnace | [19 empty] | 38 |  |  | 7.9 |  |  | 33 |  |  | 100 | [19 empty] | 5 |  |  |  | complies | complies | complies | complies | [6 empty] | complies | complies | complies | complies |  | complies | complies |  |  |  | complies |  |  |  |  | 2 | 3 | No | No |  | 21 | 0 |  |  |  | I | II | [7 empty] | PA | 5A | No | Lancaster |  | PENN199 | Wood | Wood |  |  |  |  | 5A |  |  | Bathroom Exhaust Fans
79 | Phase3 | PA | PHIL111 | [25 empty] | 2009 | [53 empty] | 100 | [48 empty] | 2 |  | No | No | [15 empty] | PA | 4A | No | Philadelphia |  | PHIL111 | [6 empty] | 4A
80 | Phase3 | PA | PHIL204 | [19 empty] | Slab-on-grade | [5 empty] | 2009 | [23 empty] | 50 | [18 empty] | Gas | Storage |  |  |  | 3.56 |  |  | 19.4 |  |  | 100 | [35 empty] | complies | [6 empty] | complies |  |  |  |  | 1560 | 3 | 3 | Yes | No | [15 empty] | PA | 4A | No | Philadelphia |  | PHIL204 | [6 empty] | 4A | Exhaust Fans |  | Dedicated exhaust fans
81 | Phase3 | PA | PHIL291 | [12 empty] | complies | [5 empty] | Rafters | Unheated Basement | [5 empty] | 2009 | [44 empty] | 38 | [42 empty] | complies |  | complies |  |  | complies |  |  |  |  | complies |  |  |  |  | 2 |  | No | No | dncomply | 28 |  |  | 14 |  | II | II | II |  | 21 |  | Wood | 6 inch | I | PA | 4A | No | Philadelphia |  | PHIL291 | Wood | Wood | Wood |  |  |  | 4A |  |  |  | Frame | 4 inch | 16
82 | Phase3 | PA | PHIL307 | complies | [11 empty] | complies | [5 empty] | Ceiling | Heated basement | [5 empty] | 2009 | [44 empty] | 38 | [19 empty] | 13 |  | 8 | [30 empty] | complies |  |  |  |  | 3 |  | No | No | complies |  |  |  | 19 |  | II |  | II | II | [5 empty] | PA | 4A | No | Philadelphia |  | PHIL307 | Wood |  | Wood |  |  |  | 4A |  |  |  | Frame | 4 inch | 16 |  |  | Inside
83 | Phase3 | PA | PHIL381 | [18 empty] | Ceiling | Heated basement | [5 empty] | 2009 | [23 empty] | 50 | [18 empty] | Gas | Storage | 38 |  |  | 7.48 |  |  | 17.47 |  |  | 100 | [10 empty] | 11 |  | 8 | [34 empty] | 2816 | 3 | 3 | No | No | [6 empty] | II |  |  | II | [5 empty] | PA | 4A | No | Philadelphia |  | PHIL381 | Wood | [5 empty] | 4A | Exhaust Fans |  | Dedicated exhaust fans | [5 empty] | Inside
84 | Phase3 | PA | PHIL385 | [19 empty] | Slab-on-grade | [5 empty] | 2009 | [23 empty] | 50 | [18 empty] | Gas | Storage |  |  |  | 3.56 |  |  | 19.4 |  |  | 100 | [35 empty] | complies | [6 empty] | complies |  |  |  |  | 1560 | 1 | 2 | No | No | [15 empty] | PA | 4A | No | Philadelphia |  | PHIL385 | [6 empty] | 4A | Exhaust Fans |  | Dedicated exhaust fans
85 | Phase3 | PA | PHIL398 | [19 empty] | Slab-on-grade | [5 empty] | 2006 | [59 empty] | 10 | [44 empty] | No | No | [15 empty] | PA | 4A | No | Philadelphia |  | PHIL398 | [5 empty] | No | 4A
86 | Phase3 | PA | PHIL472 | [19 empty] | Slab-on-grade | [5 empty] | 2009 | [102 empty] | 3 |  | Yes | No | dncomply |  |  |  | 19 |  |  |  | II | [6 empty] | PA | 4A | No | Philadelphia |  | PHIL472 | Wood |  | Wood |  |  |  | 4A |  |  |  | Frame | 4 inch | 16
87 | Phase3 | PA | PHIL496 | [18 empty] | Ceiling | Heated basement | [5 empty] | 2009 | [23 empty] | 50 | [18 empty] | Gas | Storage | 30 |  |  | 6.73 |  |  | 48.75 |  |  | 100 | [10 empty] | 11 |  | 8 | [34 empty] | 2660 | 3 | 2 | No | No | [6 empty] | II |  |  | II | [5 empty] | PA | 4A | No | Philadelphia |  | PHIL496 | Wood | [5 empty] | 4A | Exhaust Fans |  | Dedicated exhaust fans | [5 empty] | Inside
88 | Phase3 | PA | PHIL518 | [19 empty] | Slab-on-grade | [5 empty] | 2006 | [59 empty] | 10 | [44 empty] | No | No | [15 empty] | PA | 4A | No | Philadelphia |  | PHIL518 | [5 empty] | No | 4A
89 | Phase3 | PA | PHIL549 | [25 empty] | 2009 | [85 empty] | 0.28 |  |  |  | complies | [9 empty] | 0.32 |  |  | 2 |  | Yes | No | [15 empty] | PA | 4A | No | Philadelphia |  | PHIL549 | [6 empty] | 4A
90 | Phase3 | PA | PHIL559 | [19 empty] | Slab-on-grade | [5 empty] | 2009 | [102 empty] | 3 |  | Yes | No | dncomply |  |  |  | 19 |  |  |  | II | [6 empty] | PA | 4A | No | Philadelphia |  | PHIL559 | Wood |  | Wood |  |  |  | 4A |  |  |  | Frame | 4 inch | 16
91 | Phase3 | PA | PHIL563 | [19 empty] | Heated basement | [5 empty] | 2009 | [64 empty] | 13 |  | 8 | [18 empty] | 0.26 |  |  |  | complies | [9 empty] | 0.23 |  |  | 2 |  | Yes | No | complies |  |  |  | 19 |  |  |  | II | II | [5 empty] | PA | 4A | No | Philadelphia |  | PHIL563 |  |  | Wood |  |  |  | 4A |  |  |  | Frame | 4 inch | 16 |  |  | Inside
92 | Phase3 | PA | PHIL571 | [18 empty] | Ceiling | Slab-on-grade | [5 empty] | 2009 | [23 empty] | 50 | [18 empty] | Gas | Storage | 41.6 |  |  | 6.7 |  | complies | 20.8 |  |  | 40 | [35 empty] | complies | [6 empty] | complies |  |  |  |  | 1400 | 1 | 2 | No | No | [6 empty] | II | [8 empty] | PA | 4A | No | Philadelphia |  | PHIL571 | Wood | [5 empty] | 4A | Exhaust Fans |  | Dedicated exhaust fans
93 | Phase3 | PA | PHIL781 | [25 empty] | 2006 | [85 empty] | 0.34 |  |  |  | complies | [9 empty] | 0.27 |  |  | 2 |  | No | No | [15 empty] | PA | 4A | No | Philadelphia |  | PHIL781 | [6 empty] | 4A
94 | Phase3 | PA | PHIL808 | [25 empty] | 2009 | [85 empty] | 0.27 |  |  |  | complies | [9 empty] | 0.28 |  |  | 2 |  | Yes | No | [15 empty] | PA | 4A | No | Philadelphia |  | PHIL808 | [6 empty] | 4A
95 | Phase3 | PA | PHIL911 | [19 empty] | Slab-on-grade | [5 empty] | 2006 | [59 empty] | 10 | [44 empty] | No | No | [15 empty] | PA | 4A | No | Philadelphia |  | PHIL911 | [5 empty] | No | 4A
96 | Phase3 | PA | PHIL929 | [25 empty] | 2009 | [85 empty] | 0.28 |  |  |  | complies | [9 empty] | 0.35 |  |  | 2 |  | Yes | No | [15 empty] | PA | 4A | No | Philadelphia |  | PHIL929 | [6 empty] | 4A
97 | Phase3 | PA | PHIL938 | [25 empty] | 2009 | [85 empty] | 0.3 |  |  |  | complies | [9 empty] | 0.28 |  |  | 2 |  | Yes | No | [15 empty] | PA | 4A | No | Philadelphia |  | PHIL938 | [6 empty] | 4A
98 | Phase3 | PA | PHIL940 | [19 empty] | Slab-on-grade | [5 empty] | 2009 | [102 empty] | 3 |  | Yes | No | dncomply |  |  |  | 19 |  |  |  | II | [6 empty] | PA | 4A | No | Philadelphia |  | PHIL940 | Wood |  | Wood |  |  |  | 4A |  |  |  | Frame | 4 inch | 16
99 | Phase3 | PA | PHIL971 | [18 empty] | Ceiling | Heated basement | [5 empty] | 2009 | [21 empty] | Electricity |  |  | Heat Pump | [19 empty] | 52 |  |  | 3.93 |  |  | 0 |  |  | 100 | [10 empty] | 13 |  | 8 | [34 empty] | 1104 | 3 | 3 | No | No | [6 empty] | II |  |  | II | [5 empty] | PA | 4A | No | Philadelphia |  | PHIL971 | [6 empty] | 4A | [8 empty] | Inside
100 | Phase3 | PA | PHOE186 | [18 empty] | Ceiling | Heated basement | [5 empty] | 2009 | [9 empty] | 80 | [11 empty] | Gas |  |  | Furnace | [19 empty] | 45 |  |  | 10.3 | complies |  | 6.25 |  |  | 100 | [10 empty] | 0 | 12.5 | 8 | [6 empty] | 5 |  | 5 |  |  | complies | complies | complies |  |  |  |  | 0.29 |  |  |  | complies | [6 empty] | dncomply |  |  | 0.27 |  | 2400 | 2 |  | Yes | No | [6 empty] | II |  |  | I | [5 empty] | PA | 4A | No | Chester |  | PHOE186 | Wood | [5 empty] | 4A | Exhaust Fans |  | Bathroom Exhaust Fans | [5 empty] | Inside
101 | Phase3 | PA | PHOE320 | [25 empty] | 2009 | [102 empty] | 2 |  | No | No |  |  |  |  | 15 |  |  |  | II |  |  |  | Wood |  |  | PA | 4A | No | Chester |  | PHOE320 | Wood |  | Wood |  |  |  | 4A |  |  |  | Frame | 4 inch | 16
102 | Phase3 | PA | PLUM342 | [19 empty] | Unheated Basement | [5 empty] | 2009 | [85 empty] | 0.27 | [13 empty] | 0.22 |  |  |  |  | No | No |  |  |  |  | 19 | 0 |  |  | II | [6 empty] | PA | 4A | No | Bucks |  | PLUM342 | Wood | Wood | Wood |  |  |  | 4A |  |  |  | Frame | 4 inch | 16
103 | Phase3 | PA | POTS438 | [11 empty] | complies | [6 empty] | Ceiling | Heated basement | [5 empty] | 2009 | [21 empty] | Gas |  |  | Furnace | [17 empty] | Gas | Storage | 38 |  |  | 4.8 |  |  | 11 |  |  | 100 | [11 empty] | 11 | 8 | [35 empty] | 2 | 2 | No | No | [6 empty] | III | [8 empty] | PA | 4A | No | Montgomery |  | POTS438 | Wood | [5 empty] | 4A | Exhaust Fans |  | Bathroom Exhaust Fans | Frame |  |  |  |  | Inside
104 | Phase3 | PA | POTS806 | [18 empty] | Ceiling | Heated basement | [5 empty] | 2009 | [23 empty] | 50 | [18 empty] | Gas | Storage | 44.8 |  |  | 3.5 |  |  | 9.34 |  |  | 90 | [10 empty] | 13 |  | 8 | [8 empty] | 8 | [25 empty] | 3526 | 2 | 4 | No | No | [6 empty] | II |  |  | II | [5 empty] | PA | 4A | No | Montgomery |  | POTS806 | Wood | [5 empty] | 4A | Exhaust Fans |  | Dedicated exhaust fans | [5 empty] | Inside
105 | Phase3 | PA | SALM741 | [19 empty] | Slab-on-grade | [5 empty] | 2009 | [21 empty] | Electricity |  |  | Heat Pump | [17 empty] | Gas | Storage | 60 |  |  | 3.43 | complies | complies | 0 |  |  | 80 | [5 empty] | 10 | [28 empty] | complies | complies | [11 empty] | 806 | 1 | 1 | No | No | dncomply |  |  |  | 27 |  | II |  | II | [6 empty] | PA | 5A | No | Lackawanna |  | SALM741 | Wood |  | Wood |  |  | No | 5A | Exhaust Fans |  | Bathroom Exhaust Fans
106 | Phase3 | PA | SELN860 | [19 empty] | Unvented crawlspace | [5 empty] | 2009 | [5 empty] | I | [15 empty] | Electricity |  | 50 | Heat Pump | [17 empty] | Electricity - Resistance | Storage |  |  |  | 3.38 |  |  | 12.25 |  |  | 100 | [6 empty] | 4 | [6 empty] | 0 | 12.5 | [16 empty] | 0.32 | [13 empty] | 0.26 |  | 2008 | 2 | 4 | No | No | [15 empty] | PA | 5A | No | Snyder |  | SELN860 | [6 empty] | 5A | Exhaust Fans |  | Dedicated exhaust fans
107 | Phase3 | PA | SFLD606 | [25 empty] | 2009 | [102 empty] | 2 |  | Yes | No |  |  |  |  | 13 |  |  |  | II |  |  |  | Wood |  |  | PA | 4A | No | York |  | SFLD606 | Wood | Wood | Wood |  |  |  | 4A |  |  |  | Frame | 4 inch | 16
108 | Phase3 | PA | SFLD659 | [25 empty] | 2009 | [85 empty] | 0.28 | [13 empty] | 0.22 |  |  | 2 |  | No | No | [15 empty] | PA | 4A | No | York |  | SFLD659 |  | Wood |  |  |  |  | 4A
109 | Phase3 | PA | SFLD942 | [18 empty] | Ceiling | Heated basement | [5 empty] | 2009 | [21 empty] | Gas |  |  | Furnace | [17 empty] | Electricity - Resistance | Tankless | 38 |  |  | 3.68 | complies | complies | 7.5 |  |  | 100 | [10 empty] | 13 |  | 8 | [6 empty] | 5 |  | 5 |  | complies | complies | dncomply | [7 empty] | complies |  |  | complies | [5 empty] | dncomply |  |  |  |  | 2268 | 2 | 4 | Yes | No | complies | [5 empty] | II |  |  | II | [5 empty] | PA | 4A | No | York |  | SFLD942 | Wood | [5 empty] | 4A | Exhaust Fans |  | Bathroom Exhaust Fans | Frame |  |  |  |  | Inside
110 | Phase3 | PA | SISP234 | [19 empty] | Heated basement | [5 empty] | 2009 | [64 empty] | 0 | 13 | 8 | [35 empty] | 3 |  | Yes | No |  |  |  |  | 21 | 0 |  |  | II | II | [5 empty] | PA | 5A | No | Cumberland |  | SISP234 |  |  | Wood |  |  |  | 5A |  |  |  | Frame | 6 inch | 16 |  |  | Inside
111 | Phase3 | PA | SISP468 | [19 empty] | Heated basement | [5 empty] | 2009 | [64 empty] | 0 | 12.5 | 8 | [18 empty] | 0.3 | [13 empty] | 0.28 | [15 empty] | I | [5 empty] | PA | 5A | No | Cumberland |  | SISP468 | [6 empty] | 5A | [8 empty] | Inside
112 | Phase3 | PA | SISP582 | [19 empty] | Unheated Basement | [5 empty] | 2009 | [106 empty] | complies |  |  |  | 15 | 6 |  |  | II |  |  |  | Wood |  |  | PA | 5A | No | Cumberland |  | SISP582 | Wood |  | Wood |  |  |  | 5A |  |  |  | Frame | 4 inch | 16
113 | Phase3 | PA | SISP594 | [11 empty] | complies | [6 empty] | Ceiling | Slab-on-grade | [5 empty] | 2009 | [21 empty] | Gas |  |  | Furnace | [17 empty] | Gas | Tankless | 38 |  |  | 6.3 |  |  | 8.7 |  |  | 0 | [48 empty] | 1 | 3 | No | No | [6 empty] | I | [8 empty] | PA | 5A | No | Cumberland |  | SISP594 | Wood | [5 empty] | 5A | Exhaust Fans | No | Bathroom Exhaust Fans
114 | Phase3 | PA | SISP606 | [19 empty] | Unheated Basement | [5 empty] | 2009 | [85 empty] | 0.32 | [13 empty] | 0.26 |  |  | 2 |  |  |  | complies |  |  |  | 21 |  |  |  | II |  |  |  | Wood |  |  | PA | 5A | No | Cumberland |  | SISP606 | Wood |  | Wood |  |  |  | 5A |  |  |  | Frame | 6 inch | 16
115 | Phase3 | PA | SISP685 | [11 empty] | complies | [6 empty] | Ceiling | Heated basement | [5 empty] | 2009 | [9 empty] | 90 |  |  | 100 | [8 empty] | Gas |  |  | Furnace | [17 empty] | Electricity - Resistance | Storage | 38 |  |  | 4.7 |  |  | 3.9 |  |  | 100 | [11 empty] | 12.5 | 8 | [21 empty] | complies | complies | [6 empty] | dncomply | [5 empty] | 2 | 3 | Yes | No | [6 empty] | I | [8 empty] | PA | 5A | No | Cumberland |  | SISP685 | Wood | [5 empty] | 5A | Exhaust Fans | [7 empty] | Inside
116 | Phase3 | PA | SISP732 | [19 empty] | Heated basement | [5 empty] | 2009 | [64 empty] | 0 | 13 | 8 | [35 empty] | 3 |  | Yes | No | [9 empty] | II | [5 empty] | PA | 5A | No | Cumberland |  | SISP732 | [6 empty] | 5A |  |  |  | Frame |  |  |  |  | Inside
117 | Phase3 | PA | SISP770 | [18 empty] | Ceiling | Heated basement | [5 empty] | 2009 | [44 empty] | 38 | [19 empty] | 0 | 13 | 8 | [35 empty] | 3 |  | Yes | No | [6 empty] | I |  |  | II | [5 empty] | PA | 5A | No | Cumberland |  | SISP770 | [6 empty] | 5A |  |  |  | Frame |  |  |  |  | Inside
118 | Phase3 | PA | SISP824 | [11 empty] | complies | [6 empty] | Ceiling | Slab-on-grade | [5 empty] | 2009 | [21 empty] | Gas |  |  | Furnace | [17 empty] | Gas | Tankless | 38 |  |  | 13.2 |  |  | 19.8 |  |  | 100 | [35 empty] | complies | [12 empty] | 1 |  | No | No | [6 empty] | II | [8 empty] | PA | 5A | No | Cumberland |  | SISP824 | Wood | [5 empty] | 5A | Exhaust Fans | No | Bathroom Exhaust Fans
119 | Phase3 | PA | SISP877 | [11 empty] | complies | [6 empty] | Ceiling | Slab-on-grade | [5 empty] | 2009 | [21 empty] | Gas |  |  | Furnace | [19 empty] | 38 |  |  | 6.8 |  |  | 1.5 |  |  | 100 | [34 empty] | complies | complies | [6 empty] | complies | [5 empty] | 1 | 3 | No | No | [6 empty] | I | [8 empty] | PA | 5A | No | Cumberland |  | SISP877 | Wood |  |  |  |  | No | 5A | Exhaust Fans
120 | Phase3 | PA | SISP911 | [19 empty] | Heated basement | [5 empty] | 2009 | [102 empty] | 3 |  | Yes | No |  |  |  |  | 21 | 0 |  |  | II | [6 empty] | PA | 5A | No | Cumberland |  | SISP911 |  |  | Wood |  |  |  | 5A |  |  |  | Frame | 6 inch | 16
121 | Phase3 | PA | SKIP199 | [12 empty] | complies | [6 empty] | Heated basement | [5 empty] | 2009 | [21 empty] | Gas |  |  | Furnace | [17 empty] | Gas | Storage | [9 empty] | 100 | [10 empty] | 0 | 11 | 8 | [18 empty] | 0.31 | [11 empty] | complies |  | 0.26 |  |  |  |  | No | No |  |  |  |  | 21 |  |  |  | II | III |  |  | Wood |  |  | PA | 4A | No | Bucks |  | SKIP199 | Wood |  | Wood |  |  |  | 4A |  |  |  | Frame | 6 inch | 16 |  |  | Inside
122 | Phase3 | PA | TDFN100 | [11 empty] | complies | [13 empty] | 2009 | [85 empty] | 0.28 | [13 empty] | 0.29 |  |  |  |  | No | No | [15 empty] | PA | 4A | No | Chester |  | TDFN100 | [6 empty] | 4A
123 | Phase3 | PA | TDFN817 | [8 empty] | complies |  |  | complies | [7 empty] | Heated basement | [5 empty] | 2009 | [21 empty] | Gas |  |  | Furnace | [22 empty] | 5.7 | dncomply |  | 21 |  |  | 100 |  |  | dncomply | [21 empty] | dncomply | dncomply | [21 empty] | 3660 | 3 | 3 | Yes | Yes | [15 empty] | PA | 4A | No | Chester |  | TDFN817 | [6 empty] | 4A | Exhaust Fans |  | Bathroom Exhaust Fans
124 | Phase3 | PA | TDFN954 | [18 empty] | Ceiling | Unheated Basement | [5 empty] | 2009 | [44 empty] | 38 |  |  |  |  | complies | [54 empty] | No | No | dncomply | 21 |  | complies | 19 |  | II | II | II | [6 empty] | PA | 4A | No | Chester |  | TDFN954 | Wood | Wood | Wood |  |  |  | 4A |  |  |  | Frame | 4 inch | 16
125 | Phase3 | PA | UMAK141 | [19 empty] | Unheated Basement | [5 empty] | 2009 | [44 empty] | 30 | [40 empty] | 0.3 | [13 empty] | 0.27 |  |  |  |  | Yes | No |  |  |  |  | 19 | 0 | II |  | II | [6 empty] | PA | 4A | No | Bucks |  | UMAK141 | Wood |  | Wood |  |  |  | 4A |  |  |  | Frame | 4 inch | 16
126 | Phase3 | PA | UMCG157 | [18 empty] | Ceiling | Heated basement | [5 empty] | 2009 | [21 empty] | Gas |  | 50 | Furnace | [17 empty] | Electricity - Resistance | Storage | 38 |  |  | 5.35 | complies |  | 10.3 |  |  | 100 | [10 empty] | 13 |  | 8 | [11 empty] | dncomply | dncomply | [5 empty] | 0.3 | [13 empty] | 0.2 |  | 2050 | 2 | 3 | Yes | No | dncomply | [5 empty] | II |  |  | II |  |  | Wood |  |  | PA | 5A | No | Lehigh |  | UMCG157 | Wood | [5 empty] | 5A | Exhaust Fans |  | Bathroom Exhaust Fans | Frame |  |  |  |  | Inside
127 | Phase3 | PA | UMCG168 | [18 empty] | Ceiling | Heated basement | [5 empty] | 2009 | [21 empty] | Gas |  | 50 | Furnace | [17 empty] | Electricity - Resistance | Storage | 38 |  |  | 4.46 | complies |  | 12.63 |  |  | 100 | [10 empty] | 13 |  | 8 | [11 empty] | dncomply | dncomply | [5 empty] | 0.3 | [13 empty] | 0.2 |  | 2050 | 2 | 3 | Yes | No | dncomply | [5 empty] | II |  |  | II |  |  | Wood |  |  | PA | 5A | No | Lehigh |  | UMCG168 | Wood | [5 empty] | 5A | Exhaust Fans |  | Bathroom Exhaust Fans | Frame |  |  |  |  | Inside
128 | Phase3 | PA | UMCG232 | complies | [11 empty] | complies | [6 empty] | Heated basement | [5 empty] | 2009 | [64 empty] | 15 |  | 8 | [30 empty] | complies |  |  |  |  | 2 |  | Yes | No | dncomply |  |  |  | 15 |  |  |  | II | II |  |  | Wood |  |  | PA | 5A | No | Lehigh |  | UMCG232 | Wood |  | Wood |  |  |  | 5A |  |  |  | Frame | 4 inch | 16 |  |  | Inside
129 | Phase3 | PA | UMCG305 | complies | [11 empty] | complies | [6 empty] | Heated basement | [5 empty] | 2009 | [85 empty] | 0.3 | [11 empty] | complies |  | 0.2 |  |  | 2 |  | Yes | No | dncomply |  |  |  | 15 |  |  |  | II |  |  |  | Wood |  |  | PA | 5A | No | Lehigh |  | UMCG305 | Wood |  | Wood |  |  |  | 5A |  |  |  | Frame | 4 inch | 16
130 | Phase3 | PA | UMCG382 | [18 empty] | Ceiling | Heated basement | [5 empty] | 2009 | [21 empty] | Gas |  | 50 | Furnace | [17 empty] | Electricity - Resistance | Storage | 38 |  |  | 9.2 | complies |  | 13.4 |  |  | 100 | [10 empty] | 13 |  | 8 | [11 empty] | dncomply | dncomply | [5 empty] | 0.3 | [13 empty] | 0.2 |  | 2050 | 2 | 3 | Yes | No | dncomply | [5 empty] | II |  |  | II |  |  | Wood |  |  | PA | 5A | No | Lehigh |  | UMCG382 | Wood | [5 empty] | 5A | Exhaust Fans |  | Bathroom Exhaust Fans | Frame |  |  |  |  | Inside
131 | Phase3 | PA | UMCG734 | complies | [11 empty] | complies | [6 empty] | Heated basement | [5 empty] | 2009 | [85 empty] | 0.31 | [11 empty] | complies |  | 0.2 |  |  | 2 |  | Yes | No | dncomply |  |  |  | 15 |  |  |  | II |  |  |  | Wood |  |  | PA | 5A | No | Lehigh |  | UMCG734 | Wood |  | Wood |  |  |  | 5A |  |  |  | Frame | 4 inch | 16
132 | Phase3 | PA | UMCG790 | [18 empty] | Ceiling | Heated basement | [5 empty] | 2009 | [21 empty] | Gas |  | 50 | Furnace | [17 empty] | Electricity - Resistance | Storage | 38 |  |  | 7.8 | complies |  | 12.34 |  |  | 100 | [10 empty] | 13 |  | 8 | [11 empty] | dncomply | dncomply | [5 empty] | 0.3 | [13 empty] | 0.2 |  | 2050 | 2 | 3 | Yes | No | dncomply | [5 empty] | II |  |  | II |  |  | Wood |  |  | PA | 5A | No | Lehigh |  | UMCG790 | Wood | [5 empty] | 5A | Exhaust Fans |  | Bathroom Exhaust Fans | Frame |  |  |  |  | Inside
133 | Phase3 | PA | UMCG800 | [19 empty] | Heated basement | [5 empty] | 2009 | [64 empty] | 13 |  | 8 | [18 empty] | 0.31 | [13 empty] | 0.27 |  |  | 2 |  | Yes | Yes | complies |  |  |  | 21 |  |  |  | II | II |  |  | Wood |  |  | PA | 5A | No | Lehigh |  | UMCG800 |  |  | Wood |  |  |  | 5A |  |  |  | Frame | 4 inch | 16 |  |  | Inside
134 | Phase3 | PA | UMCG909 | [18 empty] | Ceiling | Heated basement | [5 empty] | 2009 | [21 empty] | Gas |  | 50 | Furnace | [17 empty] | Electricity - Resistance | Storage | 38 |  |  | 12.38 | complies |  | 17.9 |  |  | 100 | [10 empty] | 13 |  | 8 | [11 empty] | dncomply | dncomply | [5 empty] | 0.3 | [13 empty] | 0.2 |  | 2050 | 2 | 3 | Yes | No | dncomply | [5 empty] | II |  |  | II |  |  | Wood |  |  | PA | 5A | No | Lehigh |  | UMCG909 | Wood | [5 empty] | 5A | Exhaust Fans |  | Bathroom Exhaust Fans | Frame |  |  |  |  | Inside
135 | Phase3 | PA | UMCG995 | [19 empty] | Heated basement | [5 empty] | 2009 | [64 empty] | 13 |  | 8 | [18 empty] | 0.31 | [13 empty] | 0.27 |  |  | 2 |  | Yes | Yes | complies |  |  |  | 21 |  |  |  | II | II |  |  | Wood |  |  | PA | 5A | No | Lehigh |  | UMCG995 |  |  | Wood |  |  |  | 5A |  |  |  | Frame | 4 inch | 16 |  |  | Inside
136 | Phase3 | PA | UPDB117 | [19 empty] | Slab-on-grade | [5 empty] | 2009 | [110 empty] | 13 | 0 |  |  | II |  |  |  | Wood |  |  | PA | 4A |  | Montgomery |  | UPDB117 | Wood |  | Wood |  |  |  | 4A |  |  |  | Frame | 4 inch | 16
137 | Phase3 | PA | UPTS166 | [18 empty] | Ceiling | Heated basement | [5 empty] | 2009 | [9 empty] | 65 |  |  | 67 | [8 empty] | Gas |  | 50 | Furnace | [17 empty] | Gas | Storage | 38 |  |  | 2.86 | complies | complies | 2.4 |  |  | 98 | [10 empty] | 13 |  | 8 | [6 empty] | 8 | 8 |  |  |  | complies | complies | [7 empty] | complies | complies | complies | [11 empty] | 3954 | 3 | 4 | No | No | dncomply | [5 empty] | II |  |  | II | [5 empty] | PA | 4A | No | Delaware |  | UPTS166 | Wood |  | Wood |  |  |  | 4A | Exhaust Fans |  | Dedicated exhaust fans | [5 empty] | Inside
138 | Phase3 | PA | UPTS583 | [18 empty] | Ceiling | Heated basement | [5 empty] | 2009 | [21 empty] | Gas |  | 50 | Furnace | [17 empty] | Gas | Storage | 42 |  |  | 3.91 | complies | complies | 9.73 |  |  | 80 | [10 empty] | 13 |  | 8 | [20 empty] | complies | complies | complies | [11 empty] | 3173 | 2 | 3 | No | No | dncomply | [5 empty] | II |  |  | II | [5 empty] | PA | 4A | No | Delaware |  | UPTS583 | Wood |  | Wood |  |  |  | 4A | Exhaust Fans |  | Bathroom Exhaust Fans | [5 empty] | Inside
139 | Phase3 | PA | UPTS950 | [12 empty] | complies | [5 empty] | Ceiling | Heated basement | [5 empty] | 2009 | [9 empty] | 67 |  |  | 67 | [8 empty] | Gas |  | 50 | Furnace | [17 empty] | Gas | Storage | 38 |  |  | 2.9 | complies | complies | 8.3 |  |  | 80 | [10 empty] | 13 |  | 8 | [6 empty] | 8 | 8 |  |  |  | complies | complies | [7 empty] | complies | complies | complies | [11 empty] | 3959 | 2 | 4 | No | No | dncomply | [5 empty] | II |  |  | II | [5 empty] | PA | 4A | No | Delaware |  | UPTS950 | Wood |  | Wood |  |  |  | 4A | Exhaust Fans |  | Dedicated exhaust fans | [5 empty] | Inside
140 | Phase3 | PA | VALY107 | [18 empty] | Ceiling | Heated basement | [5 empty] | 2009 | [9 empty] | 80 | [11 empty] | Electricity |  | 50 | Heat Pump | [17 empty] | Gas | Storage | 38 |  |  | 4 | complies | complies | 33 |  |  | 80 | [10 empty] | 13 |  | 8 | [11 empty] | dncomply | dncomply | [17 empty] | complies | complies |  |  | 1740 | 2 | 3 | No | No | dncomply | [5 empty] | III |  |  | II | [5 empty] | PA | 4A | No | Chester |  | VALY107 | Wood | [5 empty] | 4A | Exhaust Fans |  | Bathroom Exhaust Fans | [5 empty] | Inside
141 | Phase3 | PA | VALY498 | [18 empty] | Ceiling | Heated basement | [5 empty] | 2009 | [9 empty] | 80 | [11 empty] | Electricity |  | 50 | Heat Pump | [17 empty] | Gas | Storage | 38 |  |  | 4 | complies | complies | 33 |  |  | 80 | [10 empty] | 13 |  | 8 | [11 empty] | dncomply | dncomply | [17 empty] | complies | complies |  |  | 1740 | 2 | 3 | No | No | dncomply | [5 empty] | III |  |  | II | [5 empty] | PA | 5A | No | Berks |  | VALY498 | Wood | [5 empty] | 5A | Exhaust Fans |  | Bathroom Exhaust Fans | [5 empty] | Inside
142 | Phase3 | PA | WCOL689 | [18 empty] | Ceiling | Heated basement | [5 empty] | 2009 | [9 empty] | 80 | [11 empty] | Gas |  | 50 | Furnace | [17 empty] | Gas | Storage | 38 |  |  | 5.52 | complies | complies | 2.3 |  |  | 90 | [10 empty] | 11 |  | 8 | [11 empty] | complies | complies | [5 empty] | 0.33 |  | complies | complies | complies | [7 empty] | complies | complies | 0.28 |  | 2342 | 2 | 3 | No | No | dncomply | [5 empty] | II |  |  | II | [5 empty] | PA | 4A | No | Bucks |  | WCOL689 | Wood | [5 empty] | 4A | Exhaust Fans |  | Bathroom Exhaust Fans | [5 empty] | Inside
143 | Phase3 | PA | WEBD229 | [18 empty] | Ceiling | Heated basement | [5 empty] | 2009 | [21 empty] | Gas |  |  | Furnace | [17 empty] | Gas | Storage | 38 |  |  | 4.04 | complies | dncomply | 12.25 |  |  | 100 | [11 empty] | 13 | 8 | [18 empty] | 0.3 | [6 empty] | dncomply |  |  |  | dncomply |  |  | 0.2 |  | 4372 | 2 | 3 | No | No | dncomply | [5 empty] | III |  |  |  | 19 | 0 | Wood |  | II | PA | 4A | No | Chester |  | WEBD229 | Wood | [5 empty] | 4A | Exhaust Fans |  | Bathroom Exhaust Fans | Frame |  |  |  |  | Inside
144 | Phase3 | PA | WEBD290 | [19 empty] | Heated basement | [5 empty] | 2009 | [64 empty] | 13 |  | 8 | [18 empty] | 0.3 | [13 empty] | 0.2 |  |  | 2 |  | No | No | dncomply |  |  |  | 13 |  |  |  | II | II | [5 empty] | PA | 4A | No | Chester |  | WEBD290 | Wood |  | Wood |  |  |  | 4A |  |  |  | Frame | 4 inch | 16 |  |  | Inside
145 | Phase3 | PA | WEBD316 | [19 empty] | Heated basement | [5 empty] | 2009 | [102 empty] | 2 |  | No | No |  |  |  |  | 19 |  |  |  | II |  |  |  | Wood |  |  | PA | 4A |  | Chester |  | WEBD316 | Wood |  | Wood |  |  |  | 4A |  |  |  | Frame
146 | Phase3 | PA | WERL111 | [18 empty] | Ceiling | [6 empty] | 2009 | [44 empty] | 30 | [8 empty] | 100 | [31 empty] | 0.54 | [13 empty] | 0.44 |  |  |  |  | No | No | [6 empty] | II | [8 empty] | PA | 5A | No | Lancaster |  | WERL111 | Wood | [5 empty] | 5A
147 | Phase3 | PA | WERL213 | [19 empty] | Heated basement | [5 empty] | 2009 | [102 empty] | 2 |  | No | No |  |  |  |  | 21 |  |  |  | II | [6 empty] | PA | 5A | No | Lancaster |  | WERL213 | Wood |  | Wood |  |  |  | 5A |  |  |  | Frame | 6 inch | 16
148 | Phase3 | PA | WERL431 | [11 empty] | complies | complies | [5 empty] | Ceiling | Heated basement | [5 empty] | 2009 | [21 empty] | Gas |  |  | Furnace | [17 empty] | Electricity - Resistance | Storage | 38 |  |  | 3.9 |  |  | 38.5 |  |  | 100 | [11 empty] | 12.5 | 8 | [34 empty] | 1881 | 2 | 3 | No | No | [6 empty] | I | [8 empty] | PA | 5A | No | Lancaster |  | WERL431 | Wood | [5 empty] | 5A | Exhaust Fans |  | Bathroom Exhaust Fans | Frame |  |  |  |  | Inside
149 | Phase3 | PA | WERL599 | [19 empty] | Unheated Basement | [5 empty] | 2009 | [85 empty] | 0.31 | [13 empty] | 0.26 |  |  | 2 |  | No | No | complies |  |  |  | 21 |  |  |  | II |  |  |  | Wood |  |  | PA | 5A | No | Lancaster |  | WERL599 | Wood |  | Wood |  |  |  | 5A |  |  |  | Frame | 6 inch | 24
150 | Phase3 | PA | WORC234 | [19 empty] | Unheated Basement | [5 empty] | 2009 | [85 empty] | 0.33 | [13 empty] | 0.22 | [5 empty] | Yes | [15 empty] | PA | 4A | No | Montgomery |  | WORC234 | [6 empty] | 4A
151 | Phase3 | PA | WORC448 | [25 empty] | 2009 | [102 empty] | 2 |  | No | No |  |  |  |  | 19 |  |  |  | II | [6 empty] | PA | 4A | No | Montgomery |  | WORC448 | Wood |  | Wood |  |  |  | 4A |  |  |  | Frame | 4 inch | 16
152 | Phase3 | PA | WORC608 | [18 empty] | Ceiling | Heated basement | [5 empty] | 2009 | [21 empty] | Gas |  | 67 | Furnace | [17 empty] | Gas | Storage | 38 |  |  | 4.17 | complies | complies | 10.67 |  |  | 100 | [10 empty] | 13 |  | 8 | [11 empty] | complies | complies | [16 empty] | dncomply |  |  |  |  | 2772 | 2 | 2 | Yes | No | complies | [5 empty] | II |  |  | II | [5 empty] | PA | 4A | No | Montgomery |  | WORC608 | Wood | [5 empty] | 4A | Exhaust Fans |  | Bathroom Exhaust Fans | Frame |  |  |  |  | Inside
153 | Phase3 | PA | WRGT221 | [18 empty] | Ceiling | Unheated Basement | [5 empty] | 2009 | [85 empty] | 0.3 | [13 empty] | 0.27 |  |  |  |  | No | No |  |  |  |  | 13 | 0 |  |  | II | [6 empty] | PA | 4A | No | Bucks |  | WRGT221 |  | Wood | Wood |  |  |  | 4A |  |  |  | Frame | 4 inch | 16
154 | Phase3 | PA | WRGT653 | [18 empty] | Ceiling | Slab-on-grade | [5 empty] | 2009 | [59 empty] | 10 |  |  |  | 2 | [40 empty] | No | No | [15 empty] | PA | 4A | No | Bucks |  | WRGT653 | [5 empty] | No | 4A
155 | Phase3 | PA | WRWB618 | [19 empty] | Heated basement | [5 empty] | 2009 | [64 empty] | 13 |  | 8 | [18 empty] | 0.28 | [13 empty] | 0.26 |  |  | 2 |  | No | No | [9 empty] | II | [5 empty] | PA | 4A | No | Bucks |  | WRWB618 | Wood |  | Wood |  |  |  | 4A |  |  |  | Frame | 4 inch | 16 |  |  | Inside
156 | Phase3 | PA | WRWB789 | [25 empty] | 2009 | [102 empty] | 2 |  | Yes | No |  |  |  |  | 16 |  |  |  | I |  |  |  | Wood |  |  | PA | 4A | No | Bucks |  | WRWB789 | Wood |  | Wood |  |  |  | 4A |  |  |  | Frame | 4 inch | 16
157 | Phase3 | PA | WRWB946 |  | dncomply | [7 empty] | complies |  | complies | [6 empty] | Ceiling | Unheated Basement | [5 empty] | 2009 | [9 empty] | 20 |  |  | 80 | [8 empty] | Gas |  | 67 | Furnace | Furnace | [16 empty] | Electricity - Resistance | Storage | 38 |  |  | 4.71 | complies |  | 21.6 | 13.7 |  | 100 | [23 empty] | dncomply | dncomply | dncomply | [5 empty] | 0.29 | [10 empty] | dncomply |  |  | 0.28 |  |  | 2 | 5 | No | No | [6 empty] | III | [8 empty] | PA | 4A | No | Bucks |  | WRWB946 | Wood | [5 empty] | 4A | Exhaust Fans |  | Bathroom Exhaust Fans
158 | Phase3 | PA | WRWL266 | [19 empty] | Heated basement | [5 empty] | 2009 | [44 empty] | 38 | [20 empty] | 12.5 | 8 | [18 empty] | 0.33 | [13 empty] | 0.24 |  |  | 2 |  |  |  | complies | [5 empty] | II | [5 empty] | Wood |  |  | PA | 5A | No | Lancaster |  | WRWL266 | Wood | [5 empty] | 5A |  |  |  | Frame |  |  |  |  | Inside
159 | Phase3 | PA | WRWL542 | [9 empty] | complies |  | complies | [6 empty] | Ceiling | Unheated Basement | [5 empty] | 2009 | [9 empty] | 60 |  |  | 50 | [8 empty] | Gas |  |  | Furnace | [17 empty] | Gas | Storage | 38 |  |  | 4.7 |  |  | 10.7 |  |  | 93 | [19 empty] | 5 | 5 | 10 | 10 | complies | complies | complies | [7 empty] | complies | complies | complies | complies |  | complies | complies | [8 empty] | 2 | 4 | No | No |  | 21 |  | dncomply |  |  | II | II | [7 empty] | PA | 5A | No | Lancaster |  | WRWL542 | Wood | Wood |  |  |  |  | 5A | Exhaust Fans |  | Bathroom Exhaust Fans
160 | Phase3 | PA | YORK427 | [18 empty] | Ceiling | Heated basement | [5 empty] | 2009 | [21 empty] | Gas |  | 50 | Furnace | [17 empty] | Gas | Storage | 38 |  |  | 2.08 |  |  | 13.9 |  |  | 90 | [10 empty] | 13 |  | 8 | [22 empty] | complies | [6 empty] | complies |  |  |  |  | 4620 | 2 | 4 | No | No | [6 empty] | II |  |  | II | [5 empty] | PA | 4A | No | York |  | YORK427 | Wood | [5 empty] | 4A | Exhaust Fans |  | Dedicated exhaust fans | [5 empty] | Inside

## TX Phase III
| Phase | State | SPL_bldg_name | AB&I1(Air barrier and thermal barrier installed Per Table 402.4.2) | AB&I10(Garage separation per Table 402.4.2) | AB&I11(Recessed lighting per Table 402.4.2) | AB&I12(Plumbing and wiring per Table 402.4.2) | AB&I13(Shower and tub on exterior walls per Table 402.4.2) | AB&I14(Electrical and phone boxes on exterior walls per Table 402.4.2) | AB&I16(HVAC register boots per Table 402.4.2) | AB&I18(Supply boots and return boxes) | AB&I2(Ceiling and attic per Table 402.4.2) | AB&I3(Walls per Table 402.4.2) | AB&I4(Windows and doors per Table 402.4.2) | AB&I5(Rim joists per Table 402.4.2) | AB&I6(Floors per Table 402.4.2) | AB&I7(Crawl space walls per Table 402.4.2) | AB&I8(Shafts and penetrations per Table 402.4.2) | AB&I9(Narrow cavities per Table 402.4.2) | BD1(ACH50 (Reported by Others)) | BG15(Ceiling Insulation Location) | BG17(Predominant Foundation Type) | Ceiling1(predominant ceiling rafter or joist spacing in inches) | Ceiling2(predominant ceiling rafter or joist depth in inches) | CEX1(Wall top plate covered by full height of uncompressed insulation in eaves) | CEX2(Is there room to install more than R-30 insulation in the whole ceiling?) | CEX3(Is the area of the ceiling where there is not room to install more than R-30 insulation limited to 500 square feet or 20% of the insulated ceiling area?) | CIT(NA)_NA | Comp1(Energy Code Used) | Comp2(Compliance Path Used) | Comp5(HERS Index) | Comp6(Compliance Documentation Available?) | Comp7(Above-Code Home?) | Comp8(Which Above-Code Program?) | CSIQ1(Crawl Space Wall Cavity Insulation Installation Quality) | DFAa(First Duct System_Approximate Floor Area of Home Served) | DFAb(Second Duct System - Approximate Floor Area of Home Served) | DFAc(Third Duct System_Approximate Floor Area of Home Served) | DP14(Duct Test Report) | DP5a(Percent Supply Duct in Conditioned Space) | DP5b(Percent Supply Duct in Conditioned Space) | DP5c(Percent Supply Duct in Conditioned Space) | DP9a(Percent Return Duct in Conditioned Space) | DP9b(Percent Return Duct in Conditioned Space) | DP9c(Percent Return Duct in Conditioned Space) | DT1a(First Duct System_Duct tightness test result from previous tests) | DT1b(Second Duct System - Duct tightness test result from previous tests) | DT1c(Third Duct System - Duct tightness test result from previous tests) | EB1(Eave Baffles) | EQ1(Predominant Heating Source) | EQ10(Water Heating System Efficiency) | EQ11(Water Heating System Capacity) | EQ2a(Heating System Type) | EQ2b(Heating System Type) | EQ2c(Heating System Type) | EQ3a(First Heating System - Heating system efficiency in HSPF or AFUE) | EQ3b(Second Heating System - Heating system efficiency in HSPF or AFUE) | EQ3c(Third Heating System - Heating system efficiency in HSPF or AFUE) | EQ4a(First Heating System - Heating system capacity in Btu/h) | EQ4b(Second Heating System - Heating system capacity in Btu/h) | EQ4c(Third Heating System - Heating system capacity in Btu/h) | EQ5a(First Cooling System - Cooling system type) | EQ5b(Second Cooling System - Cooling system type) | EQ5c(Third Cooling System - Cooling system type) | EQ6a(First Cooling System - Cooling system efficiency in SEER) | EQ6b(Second Cooling System - Cooling system efficiency in SEER) | EQ6c(Third Cooling System - Cooling system efficiency in SEER) | EQ7a(First Cooling System - Cooling system capacity in Btu/h) | EQ7b(Second Cooling System - Cooling system capacity in Btu/h) | EQ7c(Third Cooling System - Cooling system capacity in Btu/h) | EQ8(Predominant Hot Water Heating Source) | EQ9(Water Heating System Type) | FBA1(Rooms with fuel burning appliances comply) | FI1(Total Ceiling Insulation R-value) | FI10(Heat Pump Thermostat) | FI11(Circulating Hot Water System Controls) | FI17(ACH50 (Measured)) | FI18(Mechanical Manuals Provided) | FI3(Attic hatch/door insulation R-value) | FI4a(Duct Tightness Test Result (Measured)) | FI4b(Duct Tightness Test Result (Measured)) | FI4c(Duct Tightness Test Result (Measured)) | FI6(High-Efficacy Lamps) | FI7(Certificate Posted?) | FI8(Wood-burning fireplaces have flue dampers and outdoor combustion air) | FI9(Programmable Thermostat) | Floor1(What is the predominant floor joist spacing) | Floor2(What is the predominant floor joist depth) | FO1(Slab Edge Insulation R-value) | FO10(Crawl Space Wall Insulation Depth) | FO11(Exterior Insulation is Protected?) | FO12(Snow and Ice melt Controls) | FO3(Slab Edge Insulation Depth) | FO4a(Basement Wall Insulation Cavity R-value) | FO4b(Basement Wall Insulation Continuous R-value) | FO6(Basement Wall Insulation Depth) | FO7a(Unvented Crawl Space Wall Insulation Cavity R-value) | FO7b(Unvented Crawl Space Wall Insulation Continuous R-value) | FO9(Crawl Space Vapor Retarder) | FP1(Fireplace dampers and doors) | FP2(Fireplace outdoor combustion air) | FP3(''Fireplace doors tested, listed, and labelled'') | FR1(Door U-factor) | FR10a(Mass Wall Cavity Insulation R-value) | FR10b(Mass Wall Continous Insulation R-value) | FR12a(Supply Duct in Unconditioned Space R-value) | FR12b(Return Duct in Unconditioned Space R-value) | FR12c(Supply Duct in Attic R-value) | FR12d(Return Duct in Attic R-value) | FR13a(Air Ducts Sealed) | FR13b(Air Handlers Sealed) | FR13c(Filter Boxes Sealed) | FR15(Building Cavities Not Used as Ducts) | FR16(IC-rated light fixtures sealed) | FR17(HVAC Piping Insulation R-value) | FR18(Recirculating Hot Water System Piping Insulation R-value) | FR19(Outdoor Air Dampers) | FR2(Window U-factor) | FR20(Factory built fenestration meets NFRC 400) | FR23a(Thermal Envelope Sealed?) | FR23b(Fenestration Sealed?) | FR23c(Openings around windows and doors sealed?) | FR23d(Utility penetrations sealed?) | FR23e(Dropped ceilings sealed?) | FR23f(Knee walls sealed?) | FR23g(Garage walls and ceilings sealed?) | FR23h(Envelope behind tubs and showers sealed?) | FR23i(Common walls sealed?) | FR23j(Attic access openings sealed?) | FR23k(Rim Joists Sealed?) | FR23l(Other sources of infiltration sealed?) | FR24(HVAC Piping Insulation Protection) | FR3(Fenestration SHGC Value) | FR30(NA)_NA | FR5(Skylight U-factor) | Geo1(Conditioned Floor Area) | Geo2(Number of Stories) | Geo3(Number of Bedrooms) | Geo4(NA)_NA | Geo5(NA)_NA | GL1(Fuel Gas Lighting) | HW1(Outdoor Temperature Reset) | HW2(Circulating System Design) | HW3(Heat Trace System Design) | HW4(Demand Recirculation System Design) | HW5(Drain Water Heat Recovery Unit Design) | IN13(Insulation Labels) | IN1a(Floor Insulation Cavity R-value) | IN1b(Floor Insulation Continuous R-value) | IN2(Floor Insulation Substantial Contact) | IN3a(Frame Wall Cavity Insulation R-value) | IN3b(Frame Wall Continuous Insulation R-value) | IQ1(Roof Cavity Insulation Installation Quality) | IQ2(Floor Insulation Installation Quality) | IQ3(Wall Cavity Insulation Installation Quality) | IQ4(Basement Cavity Insulation Installation Quality) | KW1(Knee Wall Insulation Cavity R-Value) | KW2(Knee Wall Insulation Continuous R-Value) | KW3(Knee Wall Framing Material) | KW4(Knee Wall Framing Depth) | KW5(Knee Wall Insulation Installation Quality) | LOC1(State) | LOC2(Climate Zone) | LOC3(Warm-Humid?) | LOC4(County) | LOC5(Builder Size) | LOC6(ID) | M1(Attic Framing Material) | M2(Floor Framing Material) | M3(Wall Framing Material) | MIQ1(Mass Wall Cavity Insulation Installation Quality) | PR2(Heating and Cooling Equipment Sized) | Slab1(Heated Slab?) | SPL_CZ | V1(Home Ventilation System) | V2(Ventilation Heat/Energy Recovery) | V3(Exhaust Fan Type) | V4a(Home Ventilation) | V4b(Ventilation CFM) | V4c(Ventilation Static Pressure) | V5a(Range hood fan efficacy) | V5b(In-line fan efficacy) | V5c(''Bathroom, utility room fan (less than 90 cfm) efficacy'') | V5d(Bathroom utility room fan efficacy) | Wall1(Wall Type - Frame or Mass) | Wall2(Wall Framing Depth) | Wall3(NA)_NA | Wall4(What is the predominant wall stud spacing) | Wall6(NA)_NA | WIP1(Mass Wall Insulation Location) | WIP2(Location of basement wall insulation)
1 | Phase3 | TX | TX - Baytwn01P3 | complies |  |  | complies | complies | complies |  |  |  | complies | complies | complies | complies |  | complies | complies |  |  | Slab-on-grade | [6 empty] | 2015 | [10 empty] | 10 |  |  | 10 | [5 empty] | complies | Gas | 0.62 | 40 | Furnace | [17 empty] | Gas | Storage | [35 empty] | 8 | 8 | complies | complies | complies | complies | complies | 3 | 3 | complies | 0.35 | complies | complies |  | complies | complies | complies | complies |  | complies |  |  | complies | complies | complies | 0.2 |  |  | 2550 | 2 | 4 | No | No | [6 empty] | complies |  |  |  | 13 |  |  |  | I | [6 empty] | Texas | 2A |  | Harris |  | Baytwn01P3 | Wood |  | Wood |  |  |  | 2A | Exhaust Fans |  | Bathroom Exhaust Fans | [7 empty] | Frame | 4 inch | 16
2 | Phase3 | TX | TX - Baytwn02P3 |  |  | complies |  |  |  | complies | [10 empty] | Ceiling | Slab-on-grade | [6 empty] | 2015 | Performance |  | No | No | [6 empty] | 40 | 40 |  | 40 | 40 | [5 empty] | Gas |  | 50 | Furnace | Furnace | [16 empty] | Gas | Storage |  | 38 |  |  | 3.4 | dncomply | dncomply | 3.4 | 8.2 |  | 100 | dncomply | dncomply | complies |  |  | 0 | [10 empty] | complies | complies | [6 empty] | 6 | 6 | complies | complies | complies | complies |  | 3 | 2 | complies | [11 empty] | complies |  |  | complies |  |  |  | 3522 | 1 | 4 | No | No | [12 empty] | I | [8 empty] | Texas | 2A |  | Harriss |  | Baytwn02P3 | Wood |  |  |  |  | No | 2A | AHU-Integrated | No |  | complies | [6 empty] | Frame
3 | Phase3 | TX | TX - Belare01P3 | dncomply |  |  | complies | dncomply | dncomply |  |  |  | dncomply | complies | complies | complies |  | complies | dncomply |  |  | Slab-on-grade | [6 empty] | 2015 | [10 empty] | 35 | 0 |  | 30 | 0 |  |  |  |  | complies | Gas |  |  | Furnace | Furnace | [16 empty] | Gas | [13 empty] | complies |  |  |  | 0 | [11 empty] | complies | [6 empty] | 6 | 6 | complies | complies | complies | complies | complies | 3 | 3 | complies | 0.35 | complies | dncomply |  | complies | complies | complies | complies |  | dncomply |  |  | complies | complies | complies | 0.2 |  |  | 4185 | 2 | 4 | No | No | [6 empty] | complies |  |  |  | 13 |  |  |  | II |  | 13 |  | Wood | 4 inch | II | Texas | 2A |  | Harris |  | Belare01P3 | Wood |  | Wood |  |  | No | 2A | Exhaust Fans |  | Bathroom Exhaust Fans | [7 empty] | Frame | 4 inch | 16
4 | Phase3 | TX | TX - Belare02P3 |  |  | complies |  |  |  | complies | [10 empty] | Ceiling | Slab-on-grade | [6 empty] | 2015 | Performance |  | Yes | No | [6 empty] | 40 | 60 | 0 | 40 | 60 | 0 |  |  |  |  | Gas |  | 50 | Furnace | Furnace | Furnace | [15 empty] | Gas | Storage |  | 30 |  |  | 5.7 | dncomply | dncomply | 2.9 | 3 | 3.9 | 100 | dncomply |  | complies |  |  | 0 | [10 empty] | complies | complies |  |  |  |  | 6 | 6 | 6 | 6 | complies | complies | complies | complies |  | 3 | 2 | complies | [11 empty] | complies |  |  | complies |  |  |  | 6696 | 2 | 4 | No | No | [12 empty] | I |  |  |  | 13 |  | Wood | 4 inch | II | Texas | 2A |  | Harris |  | Belare02P3 | Wood |  |  |  |  | No | 2A | AHU-Integrated | No |  | complies | [6 empty] | Frame
5 | Phase3 | TX | TX - Bomnt01P3 |  | complies | dncomply |  |  |  | dncomply |  | complies | [8 empty] | Ceiling | Slab-on-grade | [6 empty] | 2015 | [10 empty] | 0 |  |  | 0 | [5 empty] | complies | Gas |  |  | Furnace | [17 empty] | Gas | Tankless | complies | 38 |  |  | 6.14 | complies | complies | 8.26 |  |  | 91 | dncomply | dncomply | complies |  |  | 0 | [10 empty] | dncomply | complies | [6 empty] | 8 | 8 | complies | complies | complies | complies | complies | 3 | 3 | complies | [8 empty] | complies |  |  | complies |  |  | complies |  |  |  | 2275 | 1 | 3 | No | No | complies | [11 empty] | I | [8 empty] | Texas | 2A |  | Jefferson |  | Bomnt01P3 | Wood |  | Wood |  |  | No | 2A | Exhaust Fans |  | Bathroom Exhaust Fans | [7 empty] | Frame | 4 inch | 16
6 | Phase3 | TX | TX - Bomnt02P3 | dncomply |  |  | complies | dncomply | dncomply |  |  |  | complies | dncomply |  |  |  | complies | dncomply |  |  | Slab-on-grade | [6 empty] | 2015 | [10 empty] | 0 |  |  | 0 | [5 empty] | complies | Gas |  |  | Furnace | [17 empty] | Gas | [36 empty] | 6 | 6 | complies | complies | complies | complies | complies | 3 | 3 | complies | 0.35 | complies | dncomply |  | dncomply | complies |  |  |  | dncomply |  |  |  | complies | complies | 0.22 |  |  | 2350 | 1 | 3 | No | No | [6 empty] | complies |  |  |  | 13 |  |  |  | II | [6 empty] | Texas | 2A |  | Jefferson |  | Bomnt02P3 | Wood |  | Wood |  |  |  | 2A | Exhaust Fans |  | Bathroom Exhaust Fans | [7 empty] | Frame | 4 inch | 16
7 | Phase3 | TX | TX - Brkshr01P3 | complies | complies |  | complies | complies | complies | complies |  | complies | complies | complies | complies | complies |  | complies | complies |  |  | Slab-on-grade | [6 empty] | 2015 |  |  | Yes | No | [6 empty] | 70 |  |  | 70 | [5 empty] | complies | Gas |  |  | Furnace | Furnace | [34 empty] | 0 | [16 empty] | 6 | 6 | 6 | 6 | complies | complies | complies | complies |  |  |  |  | 0.3 | complies | complies | complies | complies | complies | complies | complies | complies | complies |  | complies | complies | complies |  | 0.25 |  |  | 3184 | 1 | 4 | No | No | [6 empty] | complies |  |  |  | 13 |  |  |  | I |  | 13 |  | Wood | 4 inch | I | Texas | 2A |  | Fort Bend |  | Brkshr01P3 | Wood |  | Wood |  |  | No | 2A | AHU-Integrated | No |  | complies | [6 empty] | Frame | 4 inch | 16
8 | Phase3 | TX | TX - Brkshr02P3 |  |  | complies |  |  |  | complies | [10 empty] | Ceiling | Slab-on-grade | [6 empty] | 2015 | Performance |  | Yes | No | [6 empty] | 30 | 0 |  | 30 | 0 | [5 empty] | Gas |  | 50 | Furnace | Furnace | [16 empty] | Gas | Storage |  | 30 |  |  | 4.2 | dncomply | dncomply | 3.5 | 3.8 |  | 100 | dncomply |  | complies |  |  | 0 | [18 empty] | 6 | 6 | complies | complies | complies | complies |  | 3 | 2 | complies | [7 empty] | complies |  |  |  | complies |  |  | complies |  |  |  | 4184 | 2 | 4 | No | No | [12 empty] | I |  |  |  | 13 |  | Wood | 4 inch | I | Texas | 2A |  | Fort Bend |  | Brkshr02P3 | Wood |  |  |  |  | No | 2A | AHU-Integrated | No |  | complies | [6 empty] | Frame
9 | Phase3 | TX | TX - Cnro01P3 | dncomply |  |  | complies | complies | dncomply |  |  |  | complies | complies | complies | complies |  | complies | complies |  | Ceiling | Slab-on-grade | [5 empty] | Yes | 2015 | [10 empty] | 10 |  |  | 10 | [5 empty] | complies | Gas | 0.68 | 50 | Furnace | [17 empty] | Gas | Storage |  | 30 |  |  |  | complies | [10 empty] | 0 | [18 empty] | 6 | 6 | complies | complies | complies | complies | complies | 3 | 3 | complies | 0.35 | complies | dncomply |  | complies | complies | complies | complies |  | complies |  |  | complies | complies | complies | 0.2 |  |  | 2950 | 2 | 4 | No | No | [6 empty] | complies |  |  |  | 13 | 3 | I |  | I |  | 13 | 3 | Wood | 4 inch | I | Texas | 2A |  | Montgomery |  | Cnro01P3 | Wood |  | Wood |  |  |  | 2A | Exhaust Fans |  | Bathroom Exhaust Fans | [7 empty] | Frame | 4 inch | 16
10 | Phase3 | TX | TX - Cnro02P3 | complies |  |  | complies | complies | dncomply |  |  |  | complies | complies |  |  |  | complies | complies |  |  | Slab-on-grade | [5 empty] | Yes | 2015 | [10 empty] | 0 |  |  | 0 | [5 empty] | complies | Gas | 0.68 | 50 | Furnace | [17 empty] | Gas | Storage | [16 empty] | 0 | [18 empty] | 6 | 6 | complies | complies | complies | complies |  | 3 | 3 | complies | 0.35 |  | dncomply |  | complies | complies | complies |  |  | complies |  |  |  | complies | complies | 0.2 |  |  | 1840 | 1 | 3 | No | No | [6 empty] | complies |  |  |  | 13 | 3 |  |  | I | [6 empty] | Texas | 2A |  | Montgomery |  | Cnro02P3 | Wood |  | Wood |  |  |  | 2A | Exhaust Fans |  | Bathroom Exhaust Fans | [7 empty] | Frame | 4 inch | 16
11 | Phase3 | TX | TX - Cnro03P3 | complies | complies |  | complies | complies | complies | complies |  | complies | complies | complies | complies | complies |  | complies | complies |  | Ceiling | Slab-on-grade | [6 empty] | 2015 |  |  | Yes | No | [6 empty] | 100 |  |  | 100 | [5 empty] | complies | Gas |  |  | Furnace | [35 empty] | 0 | [20 empty] | complies | complies | complies | complies | complies |  |  |  | 0.35 | complies | complies | complies | complies | complies | complies | complies | complies | complies |  | complies | complies | complies |  | 0.21 |  |  | 2277 | 1 | 3 | No | No | [6 empty] | complies |  |  |  | 15 |  |  |  | I |  | 13 |  | Wood | 4 inch | I | Texas | 2A |  | Montgomery |  | Cnro03P3 | Wood |  | Wood |  |  | No | 2A | AHU-Integrated | No |  | complies | [6 empty] | Frame | 4 inch | 16
12 | Phase3 | TX | TX - Cnro04P3 |  |  | complies |  |  |  | complies | [10 empty] | Ceiling | Slab-on-grade | [6 empty] | 2015 | Performance |  | Yes | No | [6 empty] | 0 |  |  | 0 | [6 empty] | Electricity |  | 50 | Furnace | [17 empty] | Electricity - Resistance | Storage |  | 38 |  |  | 4.9 | dncomply | dncomply | 4 |  |  | 100 | dncomply |  | complies |  |  | 0 | [10 empty] | complies | complies | [6 empty] | 6 | 6 | complies | complies | complies | complies |  | 3 | 2 | complies | [11 empty] | complies |  |  | complies |  |  |  | 2345 | 1 | 3 | No | No | [12 empty] | I |  |  |  | 13 |  | Wood | 4 inch | I | Texas | 2A |  | Montgomery |  | Cnro04P3 | Wood |  |  |  |  | No | 2A | AHU-Integrated | No |  | complies | [6 empty] | Frame
13 | Phase3 | TX | TX - Cnro05P3 |  |  | complies |  |  |  | complies | [10 empty] | Ceiling | Slab-on-grade | [6 empty] | 2015 | Performance |  | Yes | No | [6 empty] | 0 |  |  | 0 | [6 empty] | Electricity |  | 50 | Furnace | [17 empty] | Electricity - Resistance | Storage |  | 30 |  |  | 3.9 | dncomply | dncomply | 3.6 |  |  | 100 | dncomply |  | complies |  |  | 0 | [10 empty] | complies | complies | [6 empty] | 6 | 6 | complies | complies | complies | complies |  | 3 | 2 | complies | [11 empty] | complies |  |  | complies |  |  |  | 2935 | 1 | 4 | No | No | [12 empty] | I |  |  |  | 13 |  | Wood | 4 inch | I | Texas | 2A |  | Montgomery |  | Cnro05P3 | Wood |  |  |  |  | No | 2A | AHU-Integrated | No |  | complies | [6 empty] | Frame
14 | Phase3 | TX | TX - ColgStn01P3 | dncomply |  |  | complies | complies | dncomply |  |  |  | complies | dncomply | complies | complies |  | complies | dncomply |  |  | Slab-on-grade | [6 empty] | 2015 | [10 empty] | 10 |  |  | 10 | [5 empty] | complies | Gas |  |  | Furnace | [17 empty] | Electricity - Resistance | Storage | [16 empty] | 0 | [18 empty] | 6 | 6 | complies |  |  | complies |  | 3 | 3 | dncomply | 0.33 |  | dncomply |  | complies | complies | complies |  |  | complies |  |  | complies | complies | complies | 0.21 |  |  | 2600 | 2 | 4 | No | No | [6 empty] | complies |  |  |  | 13 |  |  |  | II | [6 empty] | Texas | 2A |  | Brazos |  | ColgStn01P3 | Wood |  | Wood |  |  |  | 2A | Exhaust Fans |  | Bathroom Exhaust Fans | [7 empty] | Frame | 4 inch | 16
15 | Phase3 | TX | TX - ColgStn02P3 | complies |  |  | complies | complies | dncomply |  |  |  | complies | complies |  |  |  | complies | dncomply |  |  | Slab-on-grade | [5 empty] | Yes | 2015 | [10 empty] | 0 |  |  | 0 | [5 empty] | complies | Gas | 0.92 | 50 | Furnace | [17 empty] | Electricity - Resistance | Storage | [16 empty] | 0 | [18 empty] | 6 | 6 | complies | complies | complies | complies | complies | 3 | 3 | complies | 0.29 | complies | dncomply |  | complies | complies |  |  |  | complies |  |  |  | complies | complies | 0.22 |  |  | 2150 | 1 | 4 | No | No | [6 empty] | complies |  |  |  | 13 | 3 |  |  | II | [6 empty] | Texas | 2A |  | Brazos |  | ColgStn02P3 | Wood |  | Wood |  |  |  | 2A | Exhaust Fans |  | Bathroom Exhaust Fans | [7 empty] | Frame | 4 inch | 16
16 | Phase3 | TX | TX - ColgStn03P3 | dncomply |  |  | complies | complies | dncomply |  |  |  | dncomply | complies | complies |  |  | complies | dncomply |  |  | Slab-on-grade | [6 empty] | 2015 | [10 empty] | 0 |  |  | 10 | [5 empty] | complies | Gas | 0.92 | 50 | Furnace | [17 empty] | Electricity - Resistance | Storage | [16 empty] | 0 | [18 empty] | 6 | 6 | complies | complies | complies | complies | complies | 3 | 0 | complies | 0.32 | complies | dncomply |  | complies | complies | complies | complies |  | complies |  |  | complies | complies | complies | 0.2 |  |  | 2400 | 1 | 4 | No | No | [6 empty] | complies |  |  |  | 13 |  |  |  | I |  | 13 |  | Wood | 4 inch | I | Texas | 2A |  | Brazos |  | ColgStn03P3 | Wood |  | Wood |  |  |  | 2A | Exhaust Fans |  | Bathroom Exhaust Fans | [7 empty] | Frame | 4 inch | 16
17 | Phase3 | TX | TX - ColgStn04P3 | dncomply |  |  | complies | dncomply | dncomply |  |  |  | complies | complies | complies | complies |  | complies | dncomply |  | Rafters | Slab-on-grade | [6 empty] | 2015 | [10 empty] | 100 | 100 |  | 100 | 100 | [5 empty] | Gas |  |  | Furnace | Furnace | [16 empty] | Electricity - Resistance |  |  | 25 | [14 empty] | 0 | [20 empty] | complies | complies | complies | complies | complies | 3 | 0 | complies | 0.35 | complies | dncomply |  | complies | complies | dncomply | dncomply |  | dncomply |  |  | complies | complies | complies | 0.22 |  |  | 3000 | 2 | 4 | No | No | [6 empty] | complies |  |  |  | 13 |  | I |  | I |  | 13 |  | Wood | 4 inch | I | Texas | 2A |  | Brazos |  | ColgStn04P3 | Wood |  | Wood |  |  |  | 2A | Exhaust Fans |  | Dedicated exhaust fans | [7 empty] | Frame | 4 inch | 16
18 | Phase3 | TX | TX - ColgStn05P3 | complies |  |  | complies | complies | complies |  |  |  | complies | complies | complies |  |  | complies | complies |  |  | Slab-on-grade | [6 empty] | 2015 | [10 empty] | 35 |  |  | 40 | [5 empty] | complies | Gas |  |  | Furnace | [19 empty] | complies | [11 empty] | complies |  |  |  | 0 | [10 empty] | complies | complies | complies | [5 empty] | 6 | 6 | complies | complies | complies | complies | complies | 3 | 0 | complies | 0.35 | complies | complies |  | complies | complies | complies | complies |  | complies |  |  | complies | complies | complies | 0.2 |  |  | 3500 | 2 | 5 | No | No | [6 empty] | complies |  |  |  | 17 |  |  |  | I |  | 17 |  | Wood | 4 inch | I | Texas | 2A |  | Brazos |  | ColgStn05P3 | Wood |  | Wood |  |  |  | 2A | Exhaust Fans |  | Bathroom Exhaust Fans | [7 empty] | Frame | 4 inch | 16
19 | Phase3 | TX | TX - ColgStn06P3 |  |  | complies |  |  |  | complies | [10 empty] | Ceiling | Slab-on-grade | [6 empty] | 2015 | Performance |  | No | No | [6 empty] | 0 |  |  | 0 | [6 empty] | Gas |  | 40 | Furnace | [17 empty] | Gas | Storage |  | 38 |  |  | 3.1 | dncomply | dncomply | 3.9 |  |  | 100 | dncomply |  | complies |  |  | 0 | [18 empty] | 6 | 6 | complies | complies | complies | complies |  | 3 | 2 | complies | [7 empty] | complies |  |  |  | complies |  |  | complies |  |  |  | 2720 | 1 | 4 | No | No | [12 empty] | I |  |  |  | 13 |  | Wood | 4 inch | I | Texas | 2A |  | Brazos |  | ColgStn06P3 | Wood |  |  |  |  | No | 2A | AHU-Integrated | No |  | complies | [6 empty] | Frame
20 | Phase3 | TX | TX - ColgStn07P3 |  |  | complies |  |  |  | complies | [10 empty] | Ceiling | Slab-on-grade | [6 empty] | 2015 | Performance |  | No | No | [6 empty] | 75 |  |  | 75 | [6 empty] | Gas |  | 50 | Furnace | [17 empty] | Gas | Storage |  | 38 |  |  | 7.6 | dncomply | dncomply | 6.5 |  |  | 100 | dncomply |  | complies |  |  | 0 | [18 empty] | 6 | 6 | complies | complies | complies | complies |  | 3 | 2 | complies | [7 empty] | complies |  |  |  | complies |  |  | complies |  |  |  | 3321 | 2 | 5 | No | No | [12 empty] | I |  |  |  | 13 |  | Wood | 4 inch | I | Texas | 2A |  | Brazos |  | ColgStn07P3 | Wood |  |  |  |  | No | 2A | AHU-Integrated | No |  | complies | [6 empty] | Frame
21 | Phase3 | TX | TX - ColgStn08P3 |  |  | complies |  |  |  | complies | [10 empty] | Ceiling | Slab-on-grade | [6 empty] | 2015 | Performance |  | No | No | [6 empty] | 0 |  |  | 0 | [6 empty] | Gas |  | 40 | Furnace | [17 empty] | Gas | Storage |  | 38 |  |  | 4.4 | dncomply | dncomply | 4.3 |  |  | 100 | dncomply |  | complies |  |  | 0 | [18 empty] | 6 | 6 | complies | complies | complies | complies |  | 3 | 2 | complies | [7 empty] | complies |  |  |  | complies |  |  | complies |  |  |  | 2223 | 1 | 4 | No | No | [12 empty] | I |  |  |  | 13 |  | Wood | 4 inch | I | Texas | 2A |  | Brazos |  | 2612 Hailes | Wood |  |  |  |  | No | 2A | AHU-Integrated | No |  | complies | [6 empty] | Frame
22 | Phase3 | TX | TX - ColgStn09P3 |  |  | complies |  |  |  | complies | [10 empty] | Ceiling | Slab-on-grade | [6 empty] | 2015 | Performance |  | No | No | [6 empty] | 60 |  |  | 60 | [6 empty] | Gas |  | 50 | Furnace | [17 empty] | Gas | Storage |  | 38 |  |  | 4.6 | dncomply | dncomply | 8.2 |  |  | 100 | dncomply |  | complies |  |  | 0 | [18 empty] | 6 | 6 | complies | complies | complies | complies |  | 3 | 2 | complies | [7 empty] | complies |  |  |  | complies |  |  | complies |  |  |  | 2821 | 2 | 5 | No | No | [12 empty] | I |  |  |  | 13 |  | Wood | 4 inch | I | Texas | 2A |  | Brazos |  | ColgStn09P3 | Wood |  |  |  |  | No | 2A | AHU-Integrated | No |  | complies | [6 empty] | Frame
23 | Phase3 | TX | TX - ColgStn10P3 |  |  | complies |  |  |  | complies | [10 empty] | Ceiling | Slab-on-grade | [6 empty] | 2015 | Performance |  | No | No | [6 empty] | 60 |  |  | 60 | [6 empty] | Gas |  | 50 | Furnace | [17 empty] | Gas | Storage |  | 38 |  |  | 4.8 | dncomply | dncomply | 3.8 |  |  | 100 | dncomply |  | complies |  |  | 0 | [18 empty] | 6 | 6 | complies | complies | complies | complies |  | 3 | 2 | complies | [7 empty] | complies |  |  |  | complies |  |  | complies |  |  |  | 3301 | 2 | 6 | No | No | [12 empty] | I |  |  |  | 13 |  | Wood | 4 inch | I | Texas | 2A |  | Brazos |  | ColgStn10P3 | Wood |  |  |  |  | No | 2A | AHU-Integrated | No |  | complies | [6 empty] | Frame
24 | Phase3 | TX | TX - Flshr01P3 | dncomply | dncomply |  |  | complies | dncomply | complies |  |  | dncomply | complies |  |  |  | complies | dncomply |  |  | Slab-on-grade | [6 empty] | 2015 | [10 empty] | 0 |  |  | 0 | [5 empty] | complies | Gas |  |  | Furnace | [35 empty] | 0 | [18 empty] | 6 | 6 | complies | complies | complies | complies | complies |  |  | complies | 0.35 | complies | dncomply |  | complies | complies | complies |  | dncomply | complies |  |  |  | complies |  | 0.2 |  |  | 2750 | 1 | 3 | No | No | [6 empty] | complies |  |  |  | 13 |  |  |  | II | [6 empty] | Texas | 2A |  | Fort Bend |  | Flshr01P3 | Wood |  | Wood |  |  | No | 2A | [10 empty] | Frame | 4 inch | 16
25 | Phase3 | TX | TX - Flshr02P3 | dncomply | dncomply |  | complies | dncomply | complies | complies |  |  | dncomply | dncomply | complies |  |  | complies | dncomply |  |  | Slab-on-grade | [6 empty] | 2015 | [10 empty] | 0 |  |  | 0 | [5 empty] | complies | Gas |  |  | Furnace | [35 empty] | 0 | [18 empty] | 6 | 6 | complies | complies | complies | complies | complies |  |  | complies | 0.35 | complies | dncomply |  | complies | complies | complies |  | dncomply | dncomply |  |  | complies | complies |  | 0.2 |  |  | 3122 | 2 | 5 | No | No | [6 empty] | complies |  |  |  | 13 |  |  |  | III | [6 empty] | Texas | 2A |  | Fort Bend |  | Flshr02P3 | Wood |  | Wood |  |  | No | 2A | [10 empty] | Frame | 4 inch | 16
26 | Phase3 | TX | TX - Flshr03P3 | dncomply | complies |  | complies | complies | dncomply | complies |  |  | dncomply | complies |  |  |  | complies | dncomply |  |  | Slab-on-grade | [6 empty] | 2015 | [10 empty] | 0 |  |  | 0 | [5 empty] | complies | Gas |  |  | Furnace | [35 empty] | 0 | [18 empty] | 6 | 6 | complies | complies | complies | complies | complies |  |  | complies | 0.35 | complies | dncomply |  | complies | complies | complies |  | complies | complies |  |  |  | dncomply |  | 0.2 |  |  | 2810 | 1 | 4 | No | No | [6 empty] | complies |  |  |  | 13 |  |  |  | II | [6 empty] | Texas | 2A |  | Fort Bend |  | Flshr03P3 | Wood |  | Wood |  |  | No | 2A | [10 empty] | Frame | 4 inch | 16
27 | Phase3 | TX | TX - Flshr04P3 | dncomply | dncomply |  | complies | complies | dncomply | complies |  |  | dncomply | complies |  |  |  | complies | dncomply |  |  | Slab-on-grade | [6 empty] | 2015 | [10 empty] | 0 |  |  | 0 | [5 empty] | complies | Gas |  |  | Furnace | [35 empty] | 0 | [18 empty] | 6 | 6 | complies | complies | complies | complies | complies |  |  | complies | 0.35 | complies | dncomply |  | complies | complies |  |  | dncomply | complies |  |  |  | dncomply |  | 0.22 |  |  | 3129 | 1 | 5 | No | No | [6 empty] | complies |  |  |  | 13 |  |  |  | II | [6 empty] | Texas | 2A |  | Fort Bend |  | Flshr04P3 | Wood |  | Wood |  |  | No | 2A | [10 empty] | Frame | 4 inch | 16
28 | Phase3 | TX | TX - Flshr05P3 | complies | complies |  | complies | complies | complies | complies |  | complies | complies | complies | complies | complies |  | complies | complies |  |  | Slab-on-grade | [6 empty] | 2015 |  |  | Yes | No | [6 empty] | 70 | 100 |  | 70 | 100 |  |  |  |  | complies | Gas |  |  | Furnace | Furnace | [34 empty] | 0 | [16 empty] | 6 | 6 | 6 | 6 | complies | complies | complies | complies |  |  |  |  | 0.32 | complies | complies | complies | complies | complies | complies | complies | complies | complies |  | complies | complies | complies |  | 0.25 |  |  | 4210 | 2 | 5 | No | No | [6 empty] | complies |  |  |  | 13 |  |  |  | I |  | 13 |  | Wood | 4 inch | I | Texas | 2A |  | Fort Bend |  | Flshr05P3 | Wood |  | Wood |  |  | No | 2A | AHU-Integrated | No |  | complies | [6 empty] | Frame | 4 inch | 16
29 | Phase3 | TX | TX - Flshr06P3 |  |  | complies |  |  |  | complies | [10 empty] | Ceiling | Slab-on-grade | [6 empty] | 2015 | Performance |  | Yes | No | [6 empty] | 0 |  |  | 0 | [6 empty] | Gas |  | 50 | Furnace | [17 empty] | Gas | Storage |  | 38 |  |  | 4.7 | dncomply | dncomply | 4.4 |  |  | 70 | dncomply | dncomply | complies |  |  | 0 | [10 empty] | dncomply | complies | dncomply | [5 empty] | 6 | 6 | complies | complies | complies | complies |  | 3 | 2 | complies | [11 empty] | complies |  |  | dncomply |  |  |  | 2467 | 1 | 3 | No | No | [12 empty] | I | [8 empty] | Texas | 2A |  | Fort Bend |  | Flshr06P3 | Wood |  |  |  |  | No | 2A | AHU-Integrated | No |  | complies | [6 empty] | Frame
30 | Phase3 | TX | TX - Flshr07P3 |  |  | complies |  |  |  | complies | [10 empty] | Ceiling | Slab-on-grade | [6 empty] | 2015 | Performance |  | Yes | No | [6 empty] | 40 | 0 |  | 40 | 0 | [5 empty] | Gas |  | 50 | Furnace | Furnace | [16 empty] | Gas | Storage |  | 30 |  |  | 4.6 | dncomply | dncomply | 3.7 | 3.1 |  | 100 | dncomply |  | complies |  |  | 0 | [18 empty] | 6 | 6 | complies | complies | complies | complies |  | 3 | 2 | complies | [7 empty] | complies |  |  |  | complies |  |  | complies |  |  |  | 4210 | 2 | 4 | No | No | [12 empty] | I |  |  |  | 13 |  | Wood | 4 inch | I | Texas | 2A | No | Fort Bend |  | Flshr07P3 | Wood |  |  |  |  | No | 2A | AHU-Integrated | No |  | complies | [6 empty] | Frame
31 | Phase3 | TX | TX - Frndswd01P3 |  |  | complies |  |  |  | complies |  | complies | [8 empty] | Ceiling | Slab-on-grade | [6 empty] | 2015 | Performance |  | Yes | No | [6 empty] | 40 | 0 |  | 40 | 0 | [5 empty] | Gas |  | 50 | Furnace | Furnace | [16 empty] | Gas | Storage |  | 30 |  |  | 3.6 | dncomply | dncomply | 4.1 | 3.1 |  | 100 | dncomply |  | complies |  |  | 0 | [10 empty] | complies | complies | [6 empty] | 6 | 6 | complies | dncomply | complies | complies |  | 3 | 2 | complies | 0.32 | [6 empty] | complies |  |  |  | complies |  |  | complies | 0.2 |  |  | 4099 | 2 | 5 | No | No | [12 empty] | I |  |  |  | 13 |  | Wood | 4 inch | I | Texas | 2A |  | Brazoria |  | Frndswd01P3 | Wood |  |  |  |  | No | 2A | AHU-Integrated | No |  | complies | [6 empty] | Frame
32 | Phase3 | TX | TX - Frndswd02P3 | dncomply | dncomply |  | complies | complies | dncomply | complies |  |  | dncomply | complies | complies |  |  | complies | dncomply |  |  | Slab-on-grade | [6 empty] | 2015 | [10 empty] | 50 |  |  | 50 | [5 empty] | complies | Gas |  |  | Furnace | [35 empty] | 0 | [18 empty] | 6 | 6 | complies | complies | complies | complies | complies |  |  | complies | 0.32 | complies | dncomply |  | complies | complies | dncomply |  | dncomply | complies |  |  | complies | dncomply |  | 0.23 |  |  | 2015 | 2 | 4 | No | No | [6 empty] | complies |  |  |  | 13 |  |  |  | I | [6 empty] | Texas | 2A |  | Galveston |  | Frndswd02P3 | Wood |  | Wood |  |  |  | 2A | [10 empty] | Frame | 4 inch | 16
33 | Phase3 | TX | TX - FrtBndCo01P3 | complies | complies |  | complies | complies | complies | complies |  |  | complies | complies | complies |  |  | complies | complies |  |  | Slab-on-grade | [6 empty] | 2015 | [10 empty] | 40 |  |  | 50 | [5 empty] | complies | Gas |  | 100 | Furnace | [17 empty] | Gas | Storage | [16 empty] | 0 | [18 empty] | 6 | 6 | complies | complies | complies | complies | complies |  |  | complies | 0.35 | complies | complies |  | complies | complies | complies |  | complies | complies |  |  | complies | complies |  | 0.2 |  |  | 3290 | 2 | 5 | No | No | [6 empty] | complies |  |  |  | 13 | 3 |  |  | II | [6 empty] | Texas | 2A |  | Fort Bend |  | FrtBndCo01P3 | Wood |  | Wood |  |  | No | 2A | [10 empty] | Frame | 4 inch | 16
34 | Phase3 | TX | TX - FrtBndCo02P3 | dncomply | complies |  | complies | complies | complies | complies |  |  | complies | complies | complies |  |  | complies | dncomply |  |  | Slab-on-grade | [6 empty] | 2015 | [10 empty] | 50 |  |  | 70 | [5 empty] | complies | Gas |  |  | Furnace | [35 empty] | 0 | [18 empty] | 6 | 6 | complies | complies | complies | complies | complies |  |  | complies | 0.35 | complies | complies |  | complies | complies | complies |  | complies | complies |  |  | complies | complies |  | 0.22 |  |  | 3245 | 2 | 5 | No | No | [6 empty] | complies |  |  |  | 13 |  |  |  | II | [6 empty] | Texas | 2A |  | Fort Bend |  | FrtBndCo02P3 | Wood |  | Wood |  |  | No | 2A | [10 empty] | Frame | 4 inch | 16
35 | Phase3 | TX | TX - FrtBndCo03P3 | dncomply | dncomply |  | complies | complies | dncomply | dncomply |  |  | dncomply | dncomply |  |  |  | complies | dncomply |  |  | Slab-on-grade | [6 empty] | 2015 | [10 empty] | 0 |  |  | 0 | [5 empty] | complies | Gas |  |  | Furnace | [35 empty] | 0 | [18 empty] | 6 | 6 | complies | complies | complies | complies | complies |  |  | complies | 0.35 | complies | dncomply |  | complies | complies |  |  | dncomply | complies |  |  |  | dncomply |  | 0.2 |  |  | 3050 | 1 | 4 | No | No | [6 empty] | complies |  |  |  | 13 |  |  |  | II | [6 empty] | Texas | 2A |  | Fort Bend |  | FrtBndCo03P3 | Wood |  | Wood |  |  | No | 2A | [10 empty] | Frame | 4 inch | 16
36 | Phase3 | TX | TX - FrtBndCo04P3 | complies |  |  | complies | complies | complies |  |  | complies | complies | complies |  |  |  | complies | complies |  |  | Slab-on-grade | [5 empty] | Yes | 2015 | [10 empty] | 0 |  |  | 0 | [5 empty] | complies | Gas |  |  | Furnace | [17 empty] | Gas | [17 empty] | 0 | [18 empty] | 8 | 8 | complies | complies | complies | complies | complies | 3 | 3 | complies | 0.35 | complies | complies |  | complies | complies | complies | complies |  | complies |  |  |  | complies | complies | 0.22 |  |  | 1640 | 1 | 3 | No | No | [6 empty] | complies |  |  |  | 15 | 3 |  |  | I |  | 13 | 3 | Wood | 4 inch | I | Texas | 2A |  | Fort Bend |  | FrtBndCo04P3 | Wood |  | Wood |  |  | No | 2A | Exhaust Fans |  | Bathroom Exhaust Fans | [7 empty] | Frame | 4 inch | 16
37 | Phase3 | TX | TX - FrtBndCo05P3 | complies |  |  | complies | complies | complies |  |  |  | complies | complies |  |  |  | complies | complies |  | Ceiling | Slab-on-grade | [6 empty] | 2015 | [10 empty] | 0 |  |  | 5 | [5 empty] | complies | Gas |  |  | Furnace | [17 empty] | Gas | [17 empty] | 0 | [18 empty] | 6 | 6 | complies | complies | complies | complies | complies | 3 | 3 | dncomply | 0.35 | complies | complies |  | complies | complies |  |  |  | complies |  |  |  | complies | complies | 0.2 |  |  | 1710 | 1 | 3 | No | No | [6 empty] | complies |  |  |  | 15 |  |  |  | I | [6 empty] | Texas | 2A |  | Fort Bend |  | FrtBndCo05P3 | Wood |  | Wood |  |  | No | 2A | Exhaust Fans |  | Bathroom Exhaust Fans | [7 empty] | Frame | 4 inch | 16
38 | Phase3 | TX | TX - FrtBndCo06P3 | dncomply |  |  | complies | complies | complies |  |  |  | complies | complies | complies | complies |  | complies | dncomply |  |  | Slab-on-grade | [6 empty] | 2015 | [10 empty] | 15 | 0 |  | 20 | 0 |  |  |  |  | complies | Gas |  |  | Furnace | Furnace | [16 empty] | Gas | [13 empty] | complies | [14 empty] | complies | complies | complies | [5 empty] | 6 | 8 | complies | complies | complies | complies | complies | 3 | 3 | complies | 0.35 | complies | dncomply |  | complies | complies | complies | complies |  | complies |  |  | complies | complies | complies | 0.2 |  |  | 3385 | 2 | 5 | No | No | [6 empty] | complies |  |  |  | 13 |  |  |  | II |  | 13 |  | Wood | 4 inch | II | Texas | 2A |  |  |  | FrtBndCo06P3 | Wood |  | Wood |  |  |  | 2A | Exhaust Fans |  | Bathroom Exhaust Fans | [7 empty] | Frame | 4 inch | 16
39 | Phase3 | TX | TX - FrtBndCo07P3 | dncomply |  |  | complies | complies | complies |  |  |  | complies | complies | complies | complies |  | complies | dncomply |  |  | Slab-on-grade | [6 empty] | 2015 | [10 empty] | 30 |  |  | 30 | [5 empty] | complies | Gas |  |  | Furnace | [17 empty] | Gas | [17 empty] | 0 | [18 empty] | 6 | 6 | complies | complies | complies | complies | complies | 3 | 3 | dncomply | 0.35 | complies | complies |  | complies | complies | complies | complies |  | complies |  |  | complies | complies | complies | 0.2 |  |  | 3680 | 2 | 5 | No | No | [6 empty] | complies |  |  |  | 13 |  |  |  | II |  | 13 |  | Wood | 4 inch | II | Texas | 2A |  | Fort Bend |  | FrtBndCo07P3 | Wood |  | Wood |  |  | No | 2A | Exhaust Fans |  | Bathroom Exhaust Fans | [7 empty] | Frame | 4 inch | 16
40 | Phase3 | TX | TX - FrtBndCo08P3 | complies |  |  | complies | complies | complies |  |  |  | complies | complies |  |  |  | complies | complies |  |  | Slab-on-grade | [5 empty] | Yes | 2015 | [10 empty] | 0 |  |  | 0 | [5 empty] | complies | Gas |  |  | Furnace | [17 empty] | Gas | [17 empty] | 0 | [18 empty] | 8 | 8 | complies | complies | complies | complies | complies | 3 | 3 | complies | 0.3 | complies | complies |  | complies | complies | complies | complies |  | complies |  |  |  | complies | complies | 0.22 |  |  | 1975 | 1 | 3 | No | No | [6 empty] | complies |  |  |  | 15 | 3 |  |  | I |  | 13 | 3 | Wood | 4 inch | I | Texas | 2A |  | Fort Bend |  | FrtBndCo08P3 | Wood |  | Wood |  |  | No | 2A | Exhaust Fans |  | Bathroom Exhaust Fans | [7 empty] | Frame | 4 inch | 16
41 | Phase3 | TX | TX - FrtBndCo09P3 |  |  | complies |  |  |  | complies | [10 empty] | Ceiling | Slab-on-grade | [6 empty] | 2015 | Performance |  | Yes | No | [6 empty] | 70 | 0 |  | 70 | 0 | [5 empty] | Gas |  | 50 | Furnace | Furnace | [16 empty] | Gas | Storage |  | 38 |  |  | 5 | dncomply | dncomply | 7.8 | 2.5 |  | 100 | dncomply |  | complies |  |  | 0 | [16 empty] | 6 | 6 | 6 | 6 | complies | complies | complies | complies |  | 3 | 3 | complies | [7 empty] | complies |  |  |  | complies |  |  | complies |  |  |  | 2640 | 2 | 3 | No | No | [12 empty] | I |  |  |  | 13 |  | Wood | 4 inch | II | Texas | 2A |  | Fort Bend |  | FrtBndCo09P3 | Wood |  |  |  |  | No | 2A | AHU-Integrated | No |  | complies | [6 empty] | Frame
42 | Phase3 | TX | TX - FrtBndCo10P3 |  |  | complies |  |  |  | complies | [10 empty] | Ceiling | Slab-on-grade | [6 empty] | 2015 | Performance |  | Yes | No | [6 empty] | 75 |  |  | 75 | [6 empty] | Gas |  | 50 | Furnace | [17 empty] | Gas | Storage |  | 30 |  |  | 3.8 | dncomply | dncomply | 3.1 |  |  | 100 | dncomply |  | complies |  |  | 0 | [18 empty] | 6 | 6 | complies | complies | complies | complies |  | 3 | 2 | complies | [7 empty] | complies |  |  |  | complies |  |  | complies |  |  |  | 3300 | 3 | 4 | No | No | [12 empty] | I |  |  |  | 13 |  | Wood | 4 inch | I | Texas | 2A |  | Fort Bend |  | FrtBndCo10P3 | Wood |  |  |  |  | No | 2A | AHU-Integrated | No |  | complies | [6 empty] | Frame
43 | Phase3 | TX | TX - FrtBndCo11P3 |  |  | complies |  |  |  | complies | [10 empty] | Ceiling | Slab-on-grade | [6 empty] | 2015 | Performance |  | Yes | No | [6 empty] | 75 |  |  | 75 | [6 empty] | Gas |  | 50 | Furnace | [17 empty] | Gas | Storage |  | 30 |  |  | 4.2 | dncomply | dncomply | 2.6 |  |  | 100 | dncomply |  | complies |  |  | 0 | [18 empty] | 6 | 6 | complies | complies | complies | complies |  | 3 | 2 | complies | [7 empty] | complies |  |  |  | complies |  |  | complies |  |  |  | 3248 | 3 | 4 | No | No | [12 empty] | I |  |  |  | 13 |  | Wood | 4 inch | I | Texas | 2A |  | Fort Bend |  | FrtBndCo11P3 | Wood |  |  |  |  | No | 2A | AHU-Integrated | No |  | complies | [6 empty] | Frame
44 | Phase3 | TX | TX - FrtBndCo12P3 |  |  | complies |  |  |  | complies | [10 empty] | Ceiling | Slab-on-grade | [6 empty] | 2015 | Performance |  | Yes | No | [6 empty] | 75 |  |  | 75 | [6 empty] | Gas |  | 50 | Furnace | [17 empty] | Gas | Storage |  | 30 |  |  | 2.9 | dncomply | dncomply | 3.8 |  |  | 100 | dncomply |  | complies |  |  | 0 | [18 empty] | 6 | 6 | complies | complies | complies | complies |  | 3 | 2 | complies | [7 empty] | complies |  |  |  | complies |  |  | complies |  |  |  | 3235 | 3 | 4 | No | No | [12 empty] | I |  |  |  | 13 |  | Wood | 4 inch | I | Texas | 2A |  | Fort Bend |  | FrtBndCo12P3 | Wood |  |  |  |  | No | 2A | AHU-Integrated | No |  | complies | [6 empty] | Frame
45 | Phase3 | TX | TX - FrtBndCo13P3 |  |  | complies |  |  |  | complies | [10 empty] | Ceiling | Slab-on-grade | [6 empty] | 2015 | Performance |  | Yes | No | [6 empty] | 70 | 0 |  | 70 | 0 | [5 empty] | Gas |  | 50 | Furnace | Furnace | [16 empty] | Gas | Storage |  | 30 |  |  | 4 | dncomply | dncomply | 3.2 | 2.7 |  | 100 | dncomply |  | complies |  |  | 0 | [10 empty] | complies | complies | [6 empty] | 6 | 6 | complies | complies | complies | complies | complies | 3 | 2 | complies |  | complies | [5 empty] | complies |  |  |  | complies |  |  | complies |  |  |  | 3575 | 2 | 3 | No | No | [12 empty] | I |  |  |  | 13 |  | Wood | 4 inch | I | Texas | 2A |  | Fort Bend |  | FrtBndCo13P3 | Wood |  |  |  |  | No | 2A | AHU-Integrated | No |  | complies | [6 empty] | Frame
46 | Phase3 | TX | TX - FrtBndCo14P3 |  |  | complies |  |  |  | complies | [10 empty] | Ceiling | Slab-on-grade | [6 empty] | 2015 | Performance |  | Yes | No | [6 empty] | 70 | 0 |  | 70 | 0 | [5 empty] | Gas |  | 50 | Furnace | Furnace | [16 empty] | Gas | Storage |  | 38 |  |  | 4 | dncomply | dncomply | 2.6 | 2.6 |  | 100 | dncomply |  | complies |  |  | 0 | [16 empty] | 6 | 6 | 6 | 6 | complies | complies | complies | complies |  | 3 | 2 | complies | [7 empty] | complies |  |  |  | complies |  |  | complies |  |  |  | 2766 | 2 | 4 | No | No | [12 empty] | I |  |  |  | 13 |  | Wood | 4 inch | II | Texas | 2A |  | Fort Bend |  | FrtBndCo14P3 | Wood |  |  |  |  | No | 2A | AHU-Integrated | No |  | complies | [6 empty] | Frame
47 | Phase3 | TX | TX - FrtBndCo15P3 |  |  | complies |  |  |  | complies | [10 empty] | Ceiling | Slab-on-grade | [6 empty] | 2015 | Performance |  | Yes | No | [6 empty] | 0 |  |  | 0 | [6 empty] | Gas |  | 50 | Furnace | [17 empty] | Gas | Storage |  | 38 |  |  | 4.2 | dncomply | dncomply | 3.8 |  |  | 100 | dncomply |  | complies |  |  | 0 | [18 empty] | 6 | 6 | complies | complies | complies | complies |  | 3 | 2 | complies | [7 empty] | complies |  |  |  | complies |  |  | complies |  |  |  | 2738 | 1 | 4 | No | No | [12 empty] | I |  |  |  | 13 |  | Wood | 4 inch | I | Texas | 2A |  | Fort Bend |  | FrtBndC015P3 | Wood |  |  |  |  | No | 2A | AHU-Integrated | No |  | complies | [6 empty] | Frame
48 | Phase3 | TX | TX - FrtBndCo16P3 |  |  | complies |  |  |  | complies | [10 empty] | Ceiling | Slab-on-grade | [6 empty] | 2015 | Performance |  | Yes | No | [6 empty] | 70 | 0 |  | 70 | 0 | [5 empty] | Gas |  | 50 | Furnace | Furnace | [16 empty] | Gas | Storage |  | 38 |  |  | 4.9 | dncomply | dncomply | 2.6 | 2.6 |  | 100 | dncomply |  | complies |  |  | 0 | [16 empty] | 6 | 6 | 6 | 6 | complies | complies | complies | complies |  | 3 | 2 | complies | [7 empty] | complies |  |  |  | complies |  |  | complies |  |  |  | 2766 | 2 | 4 | No | No | [12 empty] | I |  |  |  | 13 |  | Wood | 4 inch | II | Texas | 2A |  | Fort Bend |  | FrtBndCo16P3 | Wood |  |  |  |  | No | 2A | AHU-Integrated | No |  | complies | [6 empty] | Frame
49 | Phase3 | TX | TX - HarrisCo01P3 | dncomply |  |  | complies | complies | dncomply |  |  |  | complies | complies | complies | complies |  | complies | dncomply |  |  | Slab-on-grade | [5 empty] | Yes | 2015 | [10 empty] | 15 |  |  | 10 | [5 empty] | complies | Gas | 0.62 | 50 | Furnace | [17 empty] | Gas | Storage | [16 empty] | 0 | [18 empty] | 6 | 6 | complies | complies | complies | complies | complies | 3 | 3 | complies | 0.35 | complies | dncomply |  | complies | complies | complies | complies |  | complies |  |  | complies | dncomply | complies | 0.2 |  |  | 2785 | 2 | 4 | No | No | [6 empty] | complies |  |  |  | 13 | 3 |  |  | II |  | 13 | 3 | Wood | 4 inch | II | Texas | 2A |  | Harris |  | HarrisCo01P3 | Wood |  | Wood |  |  | No | 2A | Exhaust Fans |  | Bathroom Exhaust Fans | [7 empty] | Frame | 4 inch | 16
50 | Phase3 | TX | TX - HarrisCo02P3 | dncomply | dncomply |  | complies |  | complies | complies |  |  | dncomply | complies | complies |  |  | complies | dncomply |  |  | Slab-on-grade | [6 empty] | 2015 | [10 empty] | 60 |  |  | 50 | [5 empty] | complies | Gas |  |  | Furnace | [35 empty] | 0 | [18 empty] | 6 | 6 | complies | complies | complies | complies | complies |  |  | complies | 0.35 | complies | complies |  | complies | complies | dncomply |  | complies |  |  |  | complies | complies |  | 0.2 |  |  | 2300 | 2 | 5 | No | No | [6 empty] | complies |  |  |  | 13 |  |  |  | II | [6 empty] | Texas | 2A |  | Harris |  | HarrisCo02P3 | Wood |  | Wood |  |  |  | 2A | [10 empty] | Frame | 4 inch | 16
51 | Phase3 | TX | TX - HarrisCo03P3 | dncomply | dncomply |  | complies |  | dncomply | dncomply |  |  | dncomply | complies | complies |  |  | complies | dncomply |  |  | Slab-on-grade | [6 empty] | 2015 | [10 empty] | 60 |  |  | 50 | [5 empty] | complies | Gas |  |  | Furnace | [35 empty] | 0 | [18 empty] | 6 | 6 | complies | complies | complies | complies | complies |  |  | complies | 0.35 | complies | complies |  | complies | complies |  |  | dncomply |  |  |  | complies | complies |  | 0.2 |  |  | 2255 | 2 | 5 | No | No | [6 empty] | complies |  |  |  | 13 |  |  |  | II | [6 empty] | Texas | 2A |  | Harris |  | HarrisCo03P3 | Wood |  | Wood |  |  |  | 2A | [10 empty] | Frame | 4 inch | 16
52 | Phase3 | TX | TX - HarrisCo04P3 | complies |  |  | complies | complies | complies |  |  |  | complies | complies | complies | complies |  | complies | complies |  |  | Slab-on-grade | [6 empty] | 2015 | [10 empty] | 20 |  |  | 15 | [5 empty] | complies | Gas | 0.62 | 50 | Furnace | [17 empty] | Gas | Storage | [35 empty] | 6 | 6 | complies | complies | complies | complies | complies | 3 | 3 | complies | 0.35 | complies | complies |  | complies | complies | complies | complies |  | complies |  |  | complies | complies | complies | 0.2 |  |  | 2430 | 2 | 4 | No | No | [6 empty] | complies |  |  |  | 13 |  |  |  | I |  | 13 |  | Wood | 4 inch | I | Texas | 2A |  | Harris |  | HarrisCo04P3 | Wood |  | Wood |  |  |  | 2A | Exhaust Fans |  | Bathroom Exhaust Fans | [7 empty] | Frame | 4 inch | 16
53 | Phase3 | TX | TX - HarrisCo05P3 | complies |  |  | complies | complies | complies |  |  |  | complies | complies | complies | complies |  | complies | complies |  |  | Slab-on-grade | [6 empty] | 2015 | [10 empty] | 25 |  |  | 20 | [5 empty] | complies | Gas | 0.62 | 80 | Furnace | [17 empty] | Gas | Storage | [35 empty] | 8 | 8 | complies | complies | complies | complies | complies | 3 | 3 | complies | 0.35 | complies | complies |  | complies | complies | complies | complies |  | complies |  |  | complies | complies | complies | 0.2 |  |  | 2925 | 2 | 4 | No | No | [6 empty] | complies |  |  |  | 17 |  |  |  | I |  | 16 |  | Wood | 6 inch | I | Texas | 2A |  | HarrisCo05P3 |  | HarrisCo05P3 | Wood |  | Wood |  |  |  | 2A | Exhaust Fans |  | Bathroom Exhaust Fans | [7 empty] | Frame | 4 inch | 16
54 | Phase3 | TX | TX - HarrisCo06P3 | complies |  |  | complies | complies | complies |  |  |  | complies | complies | complies |  |  | complies | complies |  | Rafters | Slab-on-grade | [5 empty] | Yes | 2015 | [10 empty] | 25 | 0 |  | 30 | 0 |  |  |  |  | complies | Gas |  |  | Furnace | Furnace | [16 empty] | Gas |  |  | 38 | [14 empty] | 0 | [18 empty] | 8 | 8 | complies | complies | complies | complies | complies | 3 | 3 | complies | 0.35 | complies | complies |  | complies | complies | complies | complies |  | complies |  |  | complies | complies | complies | 0.2 |  |  | 3650 | 2 | 5 | No | No | [6 empty] | complies |  |  |  | 13 | 3 | I |  | I |  | 13 | 3 | Wood | 4 inch | I | Texas | 2A |  | Harris |  | HarrisCo06P3 | Wood |  | Wood |  |  | No | 2A | Exhaust Fans |  | Bathroom Exhaust Fans | [7 empty] | Frame | 4 inch | 16
55 | Phase3 | TX | TX - HarrisCo07P3 | complies |  |  | complies | complies | complies |  |  |  | complies | complies |  |  |  | complies | complies |  |  | Slab-on-grade | [6 empty] | 2015 | [10 empty] | 0 |  |  | 0 | [5 empty] | complies | Gas | 0.62 | 50 | Furnace | [17 empty] | Gas | Storage | [16 empty] | 0 | [18 empty] | 8 | 8 | complies | complies | complies | complies | complies | 3 | 3 | complies | 0.35 | complies | complies |  | complies | complies | complies |  |  | complies |  |  |  | complies | complies | 0.22 |  |  | 2930 | 1 | 4 | No | No | [6 empty] | complies |  |  |  | 13 |  |  |  | I | [6 empty] | Texas | 2A |  | Harris |  | HarrisCo07P3 | Wood |  | Wood |  |  | No | 2A | Exhaust Fans |  | Bathroom Exhaust Fans | [7 empty] | Frame | 4 inch | 16
56 | Phase3 | TX | TX - HarrisCo08P3 | complies |  |  | complies | complies | complies |  |  |  | complies | complies | complies |  |  | complies | complies |  |  | Slab-on-grade | [5 empty] | Yes | 2015 | [10 empty] | 15 |  |  | 15 | [5 empty] | complies | Gas | 0.62 | 50 | Furnace | [17 empty] | Gas | Storage | [16 empty] | 0 | [18 empty] | 6 | 6 | complies | complies | complies | complies | complies | 3 | 3 | complies | 0.35 | complies | complies |  | complies | complies | complies | complies |  | complies |  |  | complies | complies | complies | 0.2 |  |  | 2225 | 2 | 4 | No | No | [6 empty] | complies |  |  |  | 13 | 3 |  |  | I |  | 13 | 3 | Wood | 4 inch | I | Texas | 2A |  | Harris |  | HarrisCo08P3 | Wood |  | Wood |  |  | No | 2A | Exhaust Fans |  | Bathroom Exhaust Fans | [7 empty] | Frame | 4 inch | 16
57 | Phase3 | TX | TX - HarrisCo09P3 | dncomply |  |  | complies | complies | dncomply |  |  |  | complies | complies |  |  |  | complies | complies |  |  | Slab-on-grade | [6 empty] | 2015 | [10 empty] | 0 |  |  | 0 | [5 empty] | complies | Gas |  |  | Furnace | [17 empty] | Gas | Tankless | [16 empty] | 0 | [18 empty] | 6 | 6 | complies | complies | complies | complies | complies | 3 | 3 | dncomply | 0.35 | complies | dncomply |  | complies | complies |  |  |  | complies |  |  |  | complies | complies | 0.2 |  |  | 1960 | 1 | 4 | No | No | [6 empty] | complies |  |  |  | 13 |  |  |  | II | [6 empty] | Texas | 2A |  | Harris |  | HarrisCo09P3 | Wood |  | Wood |  |  | No | 2A | Exhaust Fans |  | Bathroom Exhaust Fans | [7 empty] | Frame | 4 inch | 16
58 | Phase3 | TX | TX - HarrisCo10P3 |  |  | complies |  |  |  | complies | [10 empty] | Ceiling | Slab-on-grade | [6 empty] | 2015 | Performance |  | Yes | No | [6 empty] | 70 | 100 |  | 70 | 100 | [5 empty] | Gas |  | 50 | Furnace | [17 empty] | Gas | Storage |  | 30 |  |  | 4.5 | dncomply | dncomply | 6.2 | 7.5 |  | 100 | dncomply |  | complies |  |  | 0 | [18 empty] | 6 | 6 | complies | complies | complies | complies |  | 3 | 2 | complies | [11 empty] | complies |  |  | dncomply |  |  |  | 3429 | 2 | 4 | No | No | [12 empty] | I | [5 empty] | Wood | 4 inch |  | Texas | 2A |  | Harris |  | HarrisCo10P3 | Wood |  |  |  |  | No | 2A | AHU-Integrated | No |  | complies | [6 empty] | Frame
59 | Phase3 | TX | TX - HarrisCo11P3 | [17 empty] | Rafters | Slab-on-grade | [6 empty] | 2015 | Performance |  | Yes | No | [6 empty] | 100 | 100 | 100 | 100 | 100 | 100 |  |  |  |  | Gas |  |  | Furnace | Furnace | Furnace | [15 empty] | Gas | Tankless |  | 24 |  |  | 3.3 | dncomply |  | 8.4 | 4.4 | 4.6 | 100 | dncomply |  | complies |  |  | 0 | [20 empty] | complies | complies | complies | complies |  | 3 | 2 | complies | [11 empty] | complies |  |  | complies |  |  |  | 4920 | 2 | 4 | No | No | [12 empty] | I |  |  |  | 13 |  | Wood | 4 inch | I | Texas | 2A |  | Harris |  | HarrisCo11P3 | Wood |  |  |  |  | No | 2A | AHU-Integrated | No |  | complies | [6 empty] | Frame
60 | Phase3 | TX | TX - HarrisCo12P3 |  |  | complies |  |  |  | dncomply | [10 empty] | Ceiling | Slab-on-grade | [6 empty] | 2015 | Performance |  | Yes | No | [6 empty] | 40 | 0 |  | 40 | 0 | [5 empty] | Gas |  |  | Furnace | Furnace | [16 empty] | Gas | Tankless |  | 38 |  |  | 4.1 | dncomply | dncomply | 4.2 | 2.3 |  | 100 | dncomply |  | complies |  |  | 0 | [10 empty] | complies | complies | [6 empty] | 6 | 6 | complies | complies | complies | complies |  | 3 | 2 | complies | [7 empty] | complies |  |  |  | complies |  |  | complies |  |  |  | 6573 | 2 | 5 | No | No | [12 empty] | I |  |  |  | 13 |  | Wood | 4 inch | I | Texas | 2A |  | Harris |  | HarrisCo12P3 | Wood |  |  |  |  | No | 2A | AHU-Integrated | No |  | complies | [6 empty] | Frame
61 | Phase3 | TX | TX - HarrisCo13P3 |  |  | complies |  |  |  | complies | [10 empty] | Ceiling | Slab-on-grade | [6 empty] | 2015 | Performance |  | Yes | No | [6 empty] | 0 | 0 |  | 0 | 0 | [5 empty] | Gas |  | 50 | Furnace | Furnace | [16 empty] | Gas | Storage |  | 38 |  |  | 6.1 | dncomply | dncomply | 3.9 | 4 |  | 100 | dncomply |  | complies |  |  | 0 | [18 empty] | 6 | 6 | complies | complies | complies | complies |  | 3 | 2 | complies | [11 empty] | complies |  |  | complies |  |  |  | 3833 | 1 | 3 | No | No | [12 empty] | I | [8 empty] | Texas | 2A |  | Harris |  | HarrisCo13P3 | Wood |  |  |  |  | No | 2A | AHU-Integrated | No |  | complies | [6 empty] | Frame
62 | Phase3 | TX | TX - HarrisCo14P3 |  |  | complies |  |  |  | complies |  |  |  |  | dncomply | dncomply |  |  |  |  | Ceiling | Slab-on-grade | [6 empty] | 2015 | Performance |  | Yes | No | [6 empty] | 40 | 40 | 10 | 40 | 40 | 10 |  |  |  |  | Gas |  |  | Furnace | Furnace | Furnace | [15 empty] | Gas | Tankless |  | 38 |  |  | 5.6 | dncomply | dncomply | 3.2 | 3.4 | 3.3 | 100 | dncomply | dncomply | complies |  |  | 0 | [10 empty] | complies | complies | [6 empty] | 6 | 6 | complies | complies | complies | complies |  | 3 | 2 | complies | [7 empty] | dncomply |  |  |  | complies | dncomply |  | complies |  |  |  | 7010 | 2 | 7 | No | No | [12 empty] | I |  |  |  | 13 |  | Wood | 4 inch | II | Texas | 2A |  | Harris |  | HarrisCo14P3 | Wood |  |  |  |  | No | 2A | AHU-Integrated | No |  | complies | [6 empty] | Frame
63 | Phase3 | TX | TX - HarrisCo15P3 |  |  | complies |  |  |  | complies | [10 empty] | Rafters | Slab-on-grade | [6 empty] | 2015 | Performance |  | Yes | No | [6 empty] | 100 | 100 | 100 | 100 | 100 | 100 |  |  |  |  | Gas |  |  | Furnace | Furnace | Furnace | [15 empty] | Gas | Tankless |  | 22 |  |  | 3 | dncomply | dncomply | 1.8 | 1.2 | 1.2 | 100 | dncomply |  | complies |  |  | 0 | [20 empty] | complies | complies | complies | complies |  | 3 | 2 | complies | [11 empty] | complies |  |  | complies |  |  |  | 5400 | 2 | 4 | No | No | [12 empty] | I |  |  |  | 13 |  | Wood | 4 inch | I | Texas | 2A |  | Harris |  | HarrisCo15P3 | Wood |  |  |  |  | No | 2A | AHU-Integrated | No |  | complies | [6 empty] | Frame
64 | Phase3 | TX | TX - HarrisCo16P3 | [6 empty] | complies |  |  |  |  | complies | complies |  |  |  |  | Rafters | Slab-on-grade | [6 empty] | 2015 | Performance |  | Yes | No | [6 empty] | 100 | 100 | 100 | 100 | 100 | 100 |  |  |  |  | Gas |  |  | Furnace | Furnace | Furnace | [15 empty] | Gas | Tankless |  | 22 |  |  | 4.1 | dncomply | dncomply | 1.2 | 1 | 1 | 100 | dncomply |  | complies |  |  | 0 | [20 empty] | complies | complies | complies | complies |  | 3 | 2 | complies | [7 empty] | complies |  |  |  | complies |  |  | complies |  |  |  | 5140 | 2 | 5 | No | No | [12 empty] | I |  |  |  | 13 |  | Wood | 4 inch | I | Texas | 2A |  | Harris |  | HarrisCo16P3 | Wood |  |  |  |  | No | 2A | AHU-Integrated | No |  | complies | [6 empty] | Frame
65 | Phase3 | TX | TX - HarrisCo17P3 |  |  | complies |  |  |  | complies | [10 empty] | Ceiling | Slab-on-grade | [6 empty] | 2015 | Performance |  | Yes | No | [6 empty] | 0 |  |  | 0 | [6 empty] | Electricity |  | 50 | Furnace | [17 empty] | Electricity - Resistance | Storage |  | 38 |  |  | 3.4 | dncomply | dncomply | 3 |  |  | 100 | dncomply |  | complies |  |  | 0 | [18 empty] | 6 | 6 | complies | complies | complies | complies |  | 3 | 2 | complies | [11 empty] | complies |  |  | complies |  |  |  | 2060 | 1 | 3 | No | No | [12 empty] | I | [8 empty] | Texas | 2A |  | Harris |  | HarrisCo17P3 | Wood |  |  |  |  | No | 2A | AHU-Integrated | No |  | complies | [6 empty] | Frame
66 | Phase3 | TX | TX - HarrisCo18P3 |  |  | complies |  |  |  | complies | [10 empty] | Ceiling | Slab-on-grade | [6 empty] | 2015 | Prescriptive |  | No | No | [6 empty] | 0 |  |  | 0 | [6 empty] | Electricity |  | 50 | Furnace | [17 empty] | Electricity - Resistance | Storage |  | 30 |  |  | 4.5 | dncomply | dncomply | 2.3 |  |  | 80 | dncomply |  | complies |  |  | 0 | [18 empty] | 8 | 8 | complies | complies | complies | complies |  | 3 | 0 | complies | [11 empty] | dncomply |  |  | dncomply |  |  |  | 1539 | 2 | 2 | No | No | [12 empty] | I | [8 empty] | Texas | 2A |  | Harris |  | HarrisCo18P3 | Wood |  |  |  |  | No | 2A | AHU-Integrated | No |  | complies | [6 empty] | Frame
67 | Phase3 | TX | TX - Hntsvl01P3 |  |  | complies |  |  |  | complies | [10 empty] | Ceiling | Slab-on-grade | [6 empty] | 2015 | Performance |  | Yes | No | [6 empty] | 0 |  |  | 0 | [6 empty] | Electricity |  | 50 | Furnace | [17 empty] | Electricity - Resistance | Storage |  | 30 |  |  | 4.6 | dncomply | dncomply | 3.7 |  |  | 100 | dncomply |  | complies |  |  | 0 | [10 empty] | complies | complies | [6 empty] | 6 | 6 | complies | complies | complies | complies |  | 3 | 2 | complies | [11 empty] | complies |  |  | complies |  |  |  | 2284 | 1 | 3 | No | No | [12 empty] | I |  |  |  | 13 |  | Wood | 4 inch | I | Texas | 2A |  | Walker |  | Hntsvl02P3 | Wood |  |  |  |  | No | 2A | AHU-Integrated | No |  | complies | [6 empty] | Frame
68 | Phase3 | TX | TX - Hntsvl02P3 | complies | complies | complies | complies | complies | complies | complies |  | complies | complies | complies | complies | complies |  | complies | complies |  | Ceiling | Slab-on-grade | [6 empty] | 2015 |  |  | Yes | No | [6 empty] | 0 |  |  | 0 | [5 empty] | complies | Electricity |  |  | Furnace | [35 empty] | 0 | [10 empty] | complies | complies |  |  |  |  | 6 | 6 | 6 | 6 | complies | complies | complies | complies | complies |  |  |  | 0.33 | complies | complies | complies | complies | complies | complies | complies | complies | complies |  | complies | complies | complies |  | 0.24 |  |  | 2195 | 2 | 5 | No | No | [6 empty] | complies |  |  |  | 15 |  |  |  | I |  | 13 |  | Wood | 4 inch | I | Texas | 2A |  | Walker |  | Hntsvl02P3 | Wood |  | Wood |  |  |  | 2A | AHU-Integrated | No |  | complies | [6 empty] | Frame | 4 inch | 16
69 | Phase3 | TX | TX - Houston01P3 | complies | complies |  | complies | complies | complies | complies |  | complies | complies | complies | dncomply | complies |  | complies | complies |  | Rafters | Slab-on-grade | [6 empty] | 2015 |  |  | Yes | No | [6 empty] | 100 | 100 |  | 100 | 100 | [5 empty] | Gas |  |  | Furnace | Furnace | [19 empty] | 24 | [14 empty] | 0 | [11 empty] | complies | [8 empty] | complies | complies | complies | complies |  |  |  |  | 0.27 | complies | complies | complies | complies | complies | complies | complies | complies | complies |  | complies | complies | complies |  | 0.22 |  |  | 6114 | 2 | 5 | No | No | [6 empty] | complies |  |  |  | 22 |  | I |  | I |  | 13 |  | Wood | 4 inch | I | Texas | 2A |  | Harris |  | Houston01P3 | Wood |  | Wood |  |  | No | 2A | AHU-Integrated | No |  | complies | [6 empty] | Frame | 6 inch | 16
70 | Phase3 | TX | TX - Houston02P3 | complies | complies |  | complies | complies | complies | complies |  | complies | complies | complies | dncomply | complies |  | complies | complies |  |  | Slab-on-grade | [6 empty] | 2015 |  |  | Yes | No | [6 empty] | 80 |  |  | 80 | [5 empty] | complies | Gas |  |  | Furnace | [35 empty] | 0 | [16 empty] | 6 | 6 | 6 | 6 | complies | complies | complies | complies |  |  |  |  | 0.33 | complies | dncomply | complies | complies | complies | complies | complies | dncomply | complies |  | complies | complies | complies |  | 0.2 |  |  | 2542 | 3 | 3 | No | No | [6 empty] | complies |  |  |  | 13 |  |  |  | I |  | 13 |  | Wood | 4 inch | III | Texas | 2A |  | Harris |  | Houston02P3 | Wood |  | Wood |  |  | No | 2A | AHU-Integrated | No |  | complies | [6 empty] | Frame | 4 inch | 16
71 | Phase3 | TX | TX - Houston03P3 | complies | complies |  | complies | complies | complies | complies |  | complies | complies | complies | dncomply | complies |  | complies | complies |  |  | Slab-on-grade | [6 empty] | 2015 |  |  | Yes | No | [6 empty] | 80 |  |  | 80 | [5 empty] | complies | Gas |  |  | Furnace | [35 empty] | 0 | [16 empty] | 6 | 6 | 6 | 6 | complies | complies | complies | complies |  |  |  |  | 0.33 | complies | dncomply | complies | complies | complies | complies | complies | dncomply | complies |  | complies | complies | complies |  | 0.2 |  |  | 2542 | 3 | 3 | No | No | [6 empty] | complies |  |  |  | 13 |  |  |  | I |  | 13 |  | Wood | 4 inch | III | Texas | 2A |  | Harris |  | Houston03P3 | Wood |  | Wood |  |  | No | 2A | AHU-Integrated | No |  | complies | [6 empty] | Frame | 4 inch | 16
72 | Phase3 | TX | TX - Houston04P3 | complies | complies |  | complies | complies | complies | complies |  | complies | complies | complies | complies | complies |  | complies | complies |  |  | Slab-on-grade | [6 empty] | 2015 |  |  | Yes | No | [6 empty] | 70 |  |  | 70 | [5 empty] | complies | Gas |  |  | Furnace | [35 empty] | 0 | [16 empty] | 6 | 6 | 6 | 6 | complies | complies | complies | complies |  |  |  |  | 0.53 | complies | complies | complies | complies | complies | complies | complies | complies | complies |  | complies | complies | complies |  | 0.25 |  |  | 1453 | 2 | 3 | No | No | [6 empty] | complies |  |  |  | 13 |  |  |  | I |  | 13 |  | Wood | 4 inch | II | Texas | 2A |  | Harris |  | Houston04P3 | Wood |  | Wood |  |  | No | 2A | AHU-Integrated | No |  | complies | [6 empty] | Frame | 4 inch | 16
73 | Phase3 | TX | TX - Houston05P3 | complies | complies | dncomply | dncomply | complies | complies | complies |  | complies | complies | complies | dncomply | complies |  | complies | complies |  | Ceiling | Slab-on-grade | [6 empty] | 2015 |  |  | Yes | No | [6 empty] | 70 |  |  | 70 | [5 empty] | complies | Gas |  |  | Furnace | [17 empty] | Gas | [17 empty] | 0 | [16 empty] | 6 | 6 | 6 | 6 | complies | complies | complies | complies |  |  |  |  | 0.29 | complies | complies | complies | complies | complies | complies | complies | complies | complies |  | complies | complies | dncomply |  | 0.21 |  |  | 3230 | 2 | 4 | No | No | [6 empty] | complies |  |  |  | 13 |  |  |  | I |  | 13 |  | Wood | 4 inch | I | Texas | 2A |  | Harris |  | Houston05P3 | Wood |  | Wood |  |  | No | 2A | AHU-Integrated | No |  | complies | [6 empty] | Frame | 4 inch | 16
74 | Phase3 | TX | TX - Houston06P3 | complies | complies | dncomply | complies | complies | complies | complies |  | complies | complies | complies |  | complies |  | complies | complies |  |  | Slab-on-grade | [6 empty] | 2015 |  |  | Yes | No | [6 empty] | 100 |  |  | 100 | [5 empty] | complies | Gas |  |  | Furnace | [17 empty] | Gas | Storage | [16 empty] | 0 | [20 empty] | complies | complies | complies | complies |  |  |  |  | 0.29 | complies | complies | complies | complies | complies | complies | complies | complies | complies |  | complies | complies | dncomply |  | 0.21 |  |  | 2454 | 1 | 3 | No | No | [6 empty] | complies |  |  |  | 13 |  |  |  | I |  | 13 |  | Wood | 4 inch | I | Texas | 2A |  | Harris |  | Houston06P3 | Wood |  | Wood |  |  | No | 2A | AHU-Integrated | No |  | complies | [6 empty] | Frame | 4 inch | 16
75 | Phase3 | TX | TX - Houston07P3 | complies | complies |  | complies | complies | complies | complies |  | complies | complies | complies | complies | complies |  | complies | complies |  |  | Slab-on-grade | [6 empty] | 2015 |  |  | Yes | No | [6 empty] | 80 |  |  | 80 | [5 empty] | complies | Gas |  |  | Furnace | [17 empty] | Gas | [17 empty] | 0 | [16 empty] | 6 | 6 | 6 | 6 | complies | complies | complies | complies |  |  |  |  | 0.42 | complies | complies | complies | complies | complies | complies | complies | complies | complies |  | complies | complies | complies |  | 0.26 |  |  | 1928 | 3 | 3 | No | No | [6 empty] | complies |  |  |  | 13 |  |  |  | I |  | 13 |  | Wood | 4 inch | I | Texas | 2A |  | Harris |  | Houston07P3 | Wood |  | Wood |  |  | No | 2A | AHU-Integrated | No |  | complies | [6 empty] | Frame | 4 inch | 16
76 | Phase3 | TX | TX - Houston08P3 | complies | complies | complies | complies | complies | complies | complies |  | complies | complies | complies | complies | complies |  | complies | complies |  |  | Slab-on-grade | [6 empty] | 2015 |  |  | Yes | No | [7 empty] | 90 |  |  | 90 |  |  |  |  | complies | Gas |  |  | Furnace | [35 empty] | 0 | [16 empty] | 6 | 6 | 6 | 6 | complies | complies | complies | complies | complies |  |  |  | 0.49 |  | complies | complies | complies | complies | complies | complies | complies | complies |  | complies | complies | complies |  | 0.24 |  |  | 1206 | 2 | 2 | No | No | [6 empty] | complies |  |  |  | 13 |  |  |  | I |  | 13 |  | Wood | 4 inch | I | Texas | 2A |  | Harris |  | Houston08P3 | Wood |  | Wood |  |  | No | 2A | AHU-Integrated | No |  | complies | [6 empty] | Frame | 4 inch | 16
77 | Phase3 | TX | TX - Houston09P3 | complies | complies |  | complies | complies | complies | complies |  | complies | complies | complies | complies | complies |  | complies | complies |  |  | Slab-on-grade | [6 empty] | 2015 |  |  | Yes | No | [6 empty] | 80 |  |  | 80 | [5 empty] | complies | Gas |  |  | Furnace | [17 empty] | Gas | [17 empty] | 0 | [16 empty] | 6 | 6 | 6 | 6 | complies | complies | complies | complies |  |  |  |  | 0.42 | complies | complies | complies | complies | complies | complies | complies | complies | complies |  | complies | complies | complies |  | 0.26 |  |  | 1933 | 3 | 3 | No | No | [6 empty] | complies |  |  |  | 13 |  |  |  | I |  | 13 |  | Wood | 4 inch | I | Texas | 2A |  | Harris |  | Houston09P3 | Wood |  | Wood |  |  | No | 2A | AHU-Integrated | No |  | complies | [6 empty] | Frame | 4 inch | 16
78 | Phase3 | TX | TX - Houston10P3 | complies | complies |  | complies | complies | complies | complies |  | complies | complies | complies | complies | complies |  | complies | complies |  |  | Slab-on-grade | [6 empty] | 2015 |  |  | Yes | No | [6 empty] | 80 |  |  | 80 | [5 empty] | complies | Gas |  |  | Furnace | [17 empty] | Gas | [17 empty] | 0 | [16 empty] | 6 | 6 | 6 | 6 | complies | complies | complies | complies |  |  |  |  | 0.42 | complies | complies | complies | complies | complies | complies | complies | complies | complies |  | complies | complies | complies |  | 0.26 |  |  | 2091 | 3 | 3 | No | No | [6 empty] | complies |  |  |  | 13 |  |  |  | I |  | 13 |  | Wood | 4 inch | I | Texas | 2A |  | harris |  | Houston10P3 | Wood |  | Wood |  |  | No | 2A | AHU-Integrated | No |  | complies | [6 empty] | Frame | 4 inch | 16
79 | Phase3 | TX | TX - Houston11P3 | complies | complies |  | complies | complies | complies | complies |  | complies | complies | complies | complies | complies |  | complies | complies |  |  | Slab-on-grade | [6 empty] | 2015 |  |  | Yes | No | [6 empty] | 70 |  |  | 70 | [5 empty] | complies | Gas |  |  | Furnace | [35 empty] | 0 | [16 empty] | 6 | 6 | 6 | 6 | complies | complies | complies | complies |  |  |  |  | 0.53 | complies | complies | complies | complies | complies | complies | complies | complies | complies |  | complies | complies | complies |  | 0.25 |  |  | 1430 | 2 | 3 | No | No | [6 empty] | complies |  |  |  | 13 |  |  |  | I |  | 13 |  | Wood | 4 inch | II | Texas | 2A |  | Harris |  | 4202 Darter | Wood |  | Wood |  |  | No | 2A | AHU-Integrated | No |  | complies | [6 empty] | Frame | 4 inch | 16
80 | Phase3 | TX | TX - Houston12P3 | complies | complies |  | complies | complies | complies | complies |  | complies | complies | complies | complies | complies |  | complies | complies |  | Ceiling | Slab-on-grade | [6 empty] | 2015 |  |  | Yes | No | [6 empty] | 70 |  |  | 70 | [5 empty] | complies | Gas |  |  | Furnace | [35 empty] | 0 | [16 empty] | 6 | 6 | 6 | 6 | complies | complies | complies | complies |  |  |  |  | 0.53 | complies | complies | complies | complies | complies | complies | complies | complies | complies |  | complies | complies | complies |  | 0.25 |  |  | 1494 | 2 | 3 | No | No | [6 empty] | complies |  |  |  | 13 |  |  |  | I |  | 13 |  | Wood | 4 inch | II | Texas | 2A |  | Harris |  | 4206 Darter | Wood |  | Wood |  |  | No | 2A | AHU-Integrated | No |  | complies | [6 empty] | Frame | 4 inch | 16
81 | Phase3 | TX | TX - Houston13P3 | complies | complies | complies | complies | complies | complies | complies |  | complies | complies | complies | complies | complies |  | complies | complies |  | Rafters | Slab-on-grade | [6 empty] | 2015 |  |  | Yes | No | [16 empty] | Gas |  |  | Furnace | [20 empty] | 22 | [14 empty] | 0 | [20 empty] | complies | complies | complies | complies |  |  |  |  | 0.28 |  | complies | complies | complies | complies | complies | complies | complies | complies |  | complies | complies | complies |  | 0.2 |  |  | 4910 | 2 | 4 | No | No | [6 empty] | complies |  |  |  | 17 |  | I |  | II |  |  |  | Wood |  |  | Texas | 2A | No | Harris |  | Houston13P3 | Wood |  | Wood |  |  | No | 2A | AHU-Integrated | No |  | complies | [6 empty] | Frame | 6 inch | 16
82 | Phase3 | TX | TX - Houston14P3 | complies | complies |  | complies | complies | complies | complies |  | complies | complies | complies | complies | complies |  | complies | complies |  | Rafters | Slab-on-grade | [6 empty] | 2015 |  |  | Yes | No | [6 empty] | 100 |  |  | 100 | [6 empty] | Gas |  |  | Furnace | [20 empty] | 22 | [14 empty] | 0 | [20 empty] | complies | complies | complies | complies |  |  |  |  | 0.33 | complies | complies | complies | complies | complies | complies | complies | complies | complies |  | complies | complies | complies |  | 0.24 |  |  | 2499 | 2 | 3 | No | No | [6 empty] | complies |  |  |  | 13 |  | I |  | I |  | 13 |  | Wood | 4 inch | I | Texas | 2A |  | Harris |  | Houston14P3 | Wood |  | Wood |  |  | No | 2A | AHU-Integrated | No |  | complies | [6 empty] | Frame | 4 inch | 16
83 | Phase3 | TX | TX - Houston15P3 | complies |  |  | complies | complies | complies |  |  |  | complies | complies |  |  |  | complies | complies |  |  | Slab-on-grade | [6 empty] | 2015 | [10 empty] | 0 |  |  | 0 | [5 empty] | complies | Gas | 0.62 | 50 | Furnace | [17 empty] | Gas | Storage | [16 empty] | 0 | [18 empty] | 6 | 6 | complies | complies | complies | complies | complies | 3 | 3 | complies | 0.35 | complies | complies |  | complies | complies | complies |  |  | complies |  |  |  | complies | complies | 0.24 |  |  | 3290 | 1 | 4 | No | No | [6 empty] | complies |  |  |  | 15 |  |  |  | II | [6 empty] | Texas | 2A |  | Harris |  | Houston15P3 | Wood |  | Wood |  |  | Yes | 2A | Exhaust Fans |  | Bathroom Exhaust Fans | [7 empty] | Frame | 4 inch | 16
84 | Phase3 | TX | TX - Houston16P3 | dncomply |  |  | complies | complies | dncomply |  |  |  | complies | complies |  |  |  | complies | dncomply |  |  | Slab-on-grade | [5 empty] | Yes | 2015 | [10 empty] | 0 |  |  | 0 | [5 empty] | complies | Gas | 0.62 | 50 | Furnace | [17 empty] | Gas | Storage | [16 empty] | 0 | [18 empty] | 6 | 6 | complies | complies | complies | complies | complies | 3 | 3 | complies | 0.35 | complies | dncomply |  | complies | complies |  |  |  | complies |  |  |  | complies | complies | 0.2 |  |  | 1750 | 1 | 3 | No | No | [6 empty] | complies |  |  |  | 13 | 3 |  |  | I | [6 empty] | Texas | 2A |  | Harris |  | Houston16P3 | Wood |  | Wood |  |  | No | 2A | Exhaust Fans |  | Bathroom Exhaust Fans | [7 empty] | Frame | 4 inch | 16
85 | Phase3 | TX | TX - Houston17P3 |  |  | complies |  |  |  | complies | [10 empty] | Ceiling | Slab-on-grade | [6 empty] | 2015 | Performance |  | Yes | No | [6 empty] | 40 |  |  | 40 | [6 empty] | Gas |  | 40 | Furnace | [17 empty] | Gas | Storage |  | 38 |  |  | 4.5 | dncomply | dncomply | 4.8 |  |  | 100 | dncomply |  | complies |  |  | 0 | [18 empty] | 6 | 6 | complies | complies | complies | complies |  | 3 | 2 | complies | [11 empty] | complies |  |  | complies |  |  |  | 1738 | 2 | 3 | No | No | [12 empty] | I | [8 empty] | Texas | 2A |  | Harris |  | Houston17P3 | Wood |  |  |  |  | No | 2A | AHU-Integrated | No |  | complies | [6 empty] | Frame
86 | Phase3 | TX | TX - Houston18P3 |  |  | complies |  |  |  | complies | [10 empty] | Ceiling | Slab-on-grade | [6 empty] | 2015 | Performance |  | Yes | No | [6 empty] | 40 |  |  | 40 | [6 empty] | Gas |  | 40 | Furnace | [17 empty] | Gas | Storage |  | 38 |  |  | 4.4 | dncomply | dncomply | 2.5 |  |  | 100 | dncomply |  | complies |  |  | 0 | [18 empty] | 6 | 6 | complies | complies | complies | complies |  | 3 | 2 | complies | [11 empty] | complies |  |  | complies |  |  |  | 1848 | 2 | 3 | No | No | [12 empty] | I | [8 empty] | Texas | 2A |  | Harris |  | Houston18P3 | Wood |  |  |  |  | No | 2A | AHU-Integrated | No |  | complies | [6 empty] | Frame
87 | Phase3 | TX | TX - Houston19P3 |  |  | complies |  |  |  | complies | [10 empty] | Ceiling | Slab-on-grade | [6 empty] | 2015 | Performance |  | Yes | No | [6 empty] | 40 |  |  | 40 | [6 empty] | Gas |  | 40 | Furnace | [17 empty] | Gas | Storage |  | 38 |  |  | 4.9 | dncomply | dncomply | 3.3 |  |  | 100 | dncomply |  | complies |  |  | 0 | [18 empty] | 6 | 6 | complies | complies | complies | complies |  | 3 | 2 | complies | [11 empty] | complies |  |  | complies |  |  |  | 1922 | 2 | 3 | No | No | [12 empty] | I | [8 empty] | Texas | 2A |  | Harris |  | Houston19P3 | Wood |  |  |  |  | No | 2A | AHU-Integrated | No |  | complies | [6 empty] | Frame
88 | Phase3 | TX | TX - Houston20P3 |  |  | complies |  |  |  | complies | [10 empty] | Ceiling | Slab-on-grade | [6 empty] | 2015 | Performance |  | Yes | No | [6 empty] | 40 |  |  | 40 | [6 empty] | Gas |  |  | Furnace | [17 empty] | Gas | Tankless |  | 38 |  |  | 4.9 | dncomply | dncomply | 3.7 |  |  | 100 | dncomply |  | complies |  |  | 0 | [18 empty] | 6 | 6 | complies | complies | complies | complies |  | 3 | 2 | complies | [7 empty] | complies |  |  |  | complies |  |  | complies |  |  |  | 1494 | 2 | 3 | No | No | [12 empty] | I |  |  |  | 13 |  | Wood | 4 inch | II | Texas | 2A |  | Harris |  | Houston20P3 | Wood |  |  |  |  | No | 2A | AHU-Integrated | No |  | complies | [6 empty] | Frame
89 | Phase3 | TX | TX - Houston21P3 |  |  | complies |  |  |  | complies | [10 empty] | Ceiling | Slab-on-grade | [6 empty] | 2015 | Performance |  | Yes | No | [6 empty] | 40 |  |  | 40 | [6 empty] | Gas |  |  | Furnace | [17 empty] | Gas | Tankless |  | 38 |  |  | 4.1 | dncomply | dncomply | 3.8 |  |  | 100 | dncomply |  | complies |  |  | 0 | [18 empty] | 6 | 6 | complies | complies | complies | complies |  | 3 | 2 | complies | [7 empty] | complies |  |  |  | complies |  |  | complies |  |  |  | 1430 | 2 | 3 | No | No | [12 empty] | I |  |  |  | 13 |  | Wood | 4 inch | II | Texas | 2A |  | Harris |  | Houston21P3 | Wood |  |  |  |  | No | 2A | AHU-Integrated | No |  | complies | [6 empty] | Frame
90 | Phase3 | TX | TX - Houston22P3 |  |  | complies |  |  |  | complies | [10 empty] | Ceiling | Slab-on-grade | [6 empty] | 2015 | Performance |  | Yes | No | [6 empty] | 0 |  |  | 0 | [6 empty] | Gas |  | 40 | Furnace | [17 empty] | Gas | Storage |  | 30 |  |  | 4.8 | dncomply | dncomply | 3.7 |  |  | 100 | dncomply |  | complies |  |  | 0 | [18 empty] | 6 | 6 | complies | complies | complies | complies |  | 3 | 2 | complies | [11 empty] | dncomply |  |  | dncomply |  |  |  | 1488 | 1 | 3 | No | No | [12 empty] | I | [8 empty] | Texas | 2A |  | Harris |  | Houston22P3 | Wood |  |  |  |  | No | 2A | AHU-Integrated | No |  | complies | [6 empty] | Frame
91 | Phase3 | TX | TX - Houston23P3 |  |  | complies |  |  |  | complies | [10 empty] | Ceiling | Slab-on-grade | [6 empty] | 2015 | Performance |  | Yes | No | [6 empty] | 80 | 50 |  | 80 | 50 | [5 empty] | Gas |  |  | Furnace | Furnace | [16 empty] | Gas | Tankless |  | 38 |  |  | 3.3 | dncomply | dncomply | 3.8 | 3.9 |  | 100 | dncomply |  | complies |  |  | 0 | [18 empty] | 6 | 6 | complies | complies | complies | complies |  | 3 | 2 | complies | [7 empty] | complies |  |  |  | complies |  |  | complies |  |  |  | 3798 | 4 | 4 | No | No | [12 empty] | I |  |  |  | 13 |  | Wood | 4 inch | I | Texas | 2A |  | Harris |  | Houston23P3 | Wood |  |  |  |  | No | 2A | AHU-Integrated | No |  | complies | [6 empty] | Frame
92 | Phase3 | TX | TX - Houston24P3 |  |  | complies |  |  |  | complies | [10 empty] | Ceiling | Slab-on-grade | [6 empty] | 2015 | Performance |  | Yes | No | [6 empty] | 40 |  |  | 40 | [6 empty] | Gas |  |  | Furnace | [17 empty] | Gas | Tankless |  | 30 |  |  | 3.8 | dncomply | dncomply | 3.1 |  |  | 100 | dncomply |  | complies |  |  | 0 | [18 empty] | 6 | 6 | complies | complies | complies | complies |  | 3 | 2 | complies | [7 empty] | complies |  |  |  | complies |  |  | complies |  |  |  | 2020 | 2 | 3 | No | No | [12 empty] | I |  |  |  | 13 |  | Wood | 4 inch | II | Texas | 2A |  | Harris |  | Houston24P3 | Wood |  |  |  |  | No | 2A | AHU-Integrated | No |  | complies | [6 empty] | Frame
93 | Phase3 | TX | TX - Houston25P3 |  |  | complies |  |  |  | complies | [10 empty] | Ceiling | Slab-on-grade | [6 empty] | 2015 | Performance |  | Yes | No | [6 empty] | 40 |  |  | 40 | [6 empty] | Gas |  |  | Furnace | [17 empty] | Gas | Tankless |  | 30 |  |  | 3.6 | dncomply | dncomply | 2.6 |  |  | 100 | dncomply |  | complies |  |  | 0 | [18 empty] | 6 | 6 | complies | complies | complies | complies |  | 3 | 2 | complies | [7 empty] | complies |  |  |  | complies |  |  | complies |  |  |  | 2140 | 2 | 3 | No | No | [12 empty] | I |  |  |  | 13 |  | Wood | 4 inch | II | Texas | 2A |  | Harris |  | Houston25P3 | Wood |  |  |  |  | No | 2A | AHU-Integrated | No |  | complies | [6 empty] | Frame
94 | Phase3 | TX | TX - Houston26P3 |  |  | complies |  |  |  | complies | [10 empty] | Ceiling | Slab-on-grade | [6 empty] | 2015 | Performance |  | Yes | No | [6 empty] | 80 | 50 |  | 80 | 50 | [5 empty] | Gas |  |  | Furnace | Furnace | [16 empty] | Gas | Tankless |  | 30 |  |  | 3 | dncomply | dncomply | 3.8 | 3.1 |  | 100 | dncomply |  | complies |  |  | 0 | [18 empty] | 6 | 6 | complies | complies | complies | complies |  | 3 | 2 | complies | [7 empty] | dncomply |  |  |  | dncomply | dncomply |  | complies |  |  |  | 2900 | 4 | 4 | No | No | [12 empty] | I |  |  |  | 13 |  | Wood | 4 inch | II | Texas | 2A |  | Harris |  | Houston26P3 | Wood |  |  |  |  | No | 2A | AHU-Integrated | No |  | complies | [6 empty] | Frame
95 | Phase3 | TX | TX - Houston27P3 |  |  | complies |  |  |  | complies | [10 empty] | Ceiling | Slab-on-grade | [6 empty] | 2015 | Performance |  | Yes | No | [6 empty] | 80 |  |  | 80 | [6 empty] | Gas |  |  | Furnace | [17 empty] | Gas | Tankless |  | 38 |  |  | 4.9 | dncomply | dncomply | 2.4 |  |  | 100 | dncomply |  | complies |  |  | 0 | [18 empty] | 6 | 6 | complies | dncomply | dncomply | complies |  | 3 | 2 | complies | [7 empty] | complies |  |  |  | complies |  |  | complies |  |  |  | 2542 | 3 | 3 | No | No | [12 empty] | I |  |  |  | 13 |  | Wood | 4 inch | II | Texas | 2A |  | Harris |  | Houston27P3 | Wood |  |  |  |  | No | 2A | AHU-Integrated | No |  | complies | [6 empty] | Frame
96 | Phase3 | TX | TX - Houston28P3 |  |  | complies |  |  |  | complies | [10 empty] | Ceiling | Slab-on-grade | [6 empty] | 2015 | Performance |  | Yes | No | [6 empty] | 80 |  |  | 80 | [6 empty] | Gas |  |  | Furnace | [17 empty] | Gas | Tankless |  | 38 |  |  | 4.1 | dncomply | dncomply | 2.4 |  |  | 100 | dncomply |  | complies |  |  | 0 | [18 empty] | 6 | 6 | complies | dncomply | dncomply | complies |  | 3 | 2 | complies | [7 empty] | complies |  |  |  | complies |  |  | complies |  |  |  | 2542 | 3 | 3 | No | No | [12 empty] | I |  |  |  | 13 |  | Wood | 4 inch | II | Texas | 2A |  | Harris |  | Houston28P3 | Wood |  |  |  |  | No | 2A | AHU-Integrated | No |  | complies | [6 empty] | Frame
97 | Phase3 | TX | TX - Houston29P3 | [6 empty] | complies | [10 empty] | Rafters | Slab-on-grade | [6 empty] | 2015 | Performance |  | Yes | No | [6 empty] | 100 |  |  | 100 | [6 empty] | Gas |  |  | Furnace | [17 empty] | Gas | Tankless |  | 24 |  |  | 1.7 | dncomply | dncomply | 1.2 |  |  | 100 | dncomply |  | complies |  |  | 0 | [20 empty] | complies | complies | complies | complies |  | 3 | 2 | complies | [14 empty] | complies |  |  |  | 3466 | 3 | 4 | No | No | [12 empty] | I |  |  |  | 13 |  | Wood | 4 inch | I | Texas | 2A |  | Harris |  | Houston29P3 | Wood |  |  |  |  | No | 2A | AHU-Integrated | No |  | complies | [6 empty] | Frame
98 | Phase3 | TX | TX - Houston30P3 |  |  | complies |  |  |  | complies | [10 empty] | Ceiling | Slab-on-grade | [6 empty] | 2015 | Performance |  | Yes | No | [6 empty] | 40 |  |  | 40 | [6 empty] | Gas |  | 40 | Furnace | [17 empty] | Gas | Storage |  | 30 |  |  | 4.9 | dncomply | dncomply | 3.2 |  |  | 100 | dncomply |  | complies |  |  | 0 | [18 empty] | 6 | 6 | complies | complies | complies | complies |  | 3 | 2 | complies | [7 empty] | complies |  |  |  | complies |  |  | complies |  |  |  | 1485 | 2 | 3 | No | No | [12 empty] | I |  |  |  | 13 |  | Wood | 4 inch | II | Texas | 2A |  | Harris |  | Houston30P3 | Wood |  |  |  |  | No | 2A | AHU-Integrated | No |  | complies | [6 empty] | Frame
99 | Phase3 | TX | TX - Houston31P3 |  |  | complies |  |  |  | complies | [10 empty] | Ceiling | Slab-on-grade | [6 empty] | 2015 | Performance |  | Yes | No | [6 empty] | 80 |  |  | 80 | [6 empty] | Gas |  | 50 | Furnace | [17 empty] | Gas | Storage |  | 30 |  |  | 4.9 | dncomply | dncomply | 3 |  |  | 90 | dncomply |  | complies |  |  | 0 | [18 empty] | 6 | 6 | complies | complies | complies | complies |  | 3 | 2 | complies | [7 empty] | complies |  |  |  | complies |  |  | complies |  |  |  | 2439 | 3 | 3 | Yes | No | [12 empty] | I | [8 empty] | Texas | 2A |  | Harris |  | Houston31P3 | Wood |  |  |  |  | No | 2A | AHU-Integrated | No |  | complies | [6 empty] | Frame
100 | Phase3 | TX | TX - Houston32P3 |  |  | complies |  |  |  | complies | [10 empty] | Ceiling | Slab-on-grade | [6 empty] | 2015 | Performance |  | Yes | No | [6 empty] | 80 |  |  | 80 | [6 empty] | Gas |  | 50 | Furnace | [17 empty] | Gas | Storage |  | 30 |  |  | 5 | dncomply | dncomply | 3.5 |  |  | 90 | dncomply |  | complies |  |  | 0 | [18 empty] | 6 | 6 | complies | complies | complies | complies |  | 3 | 2 | complies | [7 empty] | complies |  |  |  | complies |  |  | complies |  |  |  | 2635 | 3 | 3 | Yes | No | [12 empty] | I | [8 empty] | Texas | 2A |  | Harris |  | Houston32P3 | Wood |  |  |  |  | No | 2A | AHU-Integrated | No |  | complies | [6 empty] | Frame
101 | Phase3 | TX | TX - LaPrt01P3 | dncomply |  |  | complies | dncomply | dncomply |  |  |  | complies | complies |  |  |  | complies | dncomply |  |  | Slab-on-grade | [6 empty] | 2015 | [10 empty] | 0 |  |  | 0 | [5 empty] | complies | Gas | 0.62 | 50 | Furnace | [17 empty] | Gas | Storage | [16 empty] | 0 | [18 empty] | 6 | 6 | complies | complies | complies | complies | complies | 3 | 3 | dncomply | 0.35 | complies | dncomply |  | complies | complies |  |  |  | dncomply |  |  |  |  | complies | 0.22 |  |  | 1656 | 1 | 3 | No | No | [6 empty] | complies |  |  |  | 13 |  |  |  | II | [6 empty] | Texas | 2A |  | Harris |  | LaPrt01P3 | Wood |  | Wood |  |  | No | 2A | Exhaust Fans |  | Bathroom Exhaust Fans | [7 empty] | Frame | 4 inch | 16
102 | Phase3 | TX | TX - LaPrt02P3 | [6 empty] | complies | [10 empty] | Rafters | Slab-on-grade | [6 empty] | 2015 | Prescriptive |  | Yes | No | [6 empty] | 100 |  |  | 100 | [6 empty] | Gas |  | 50 | Furnace | [17 empty] | Gas | Storage |  | 22 |  |  | 2.2 | dncomply | dncomply | 1.3 |  |  | 100 | dncomply |  | complies |  |  | 0 | [20 empty] | complies | dncomply | dncomply | complies |  | 3 | 0 | complies | [7 empty] | complies | [6 empty] | dncomply |  |  |  | 2604 | 1 | 3 | No | No | [12 empty] | I |  |  |  | 13 |  | Wood | 4 inch | I | Texas | 2A |  | Harris |  | LaPrt02P3 | Wood |  |  |  |  | No | 2A | AHU-Integrated | No |  | complies | [6 empty] | Frame
103 | Phase3 | TX | TX - LeagueCi01P3 | dncomply | complies |  |  | complies | dncomply |  |  |  | dncomply | complies |  |  |  | complies | dncomply |  |  | Slab-on-grade | [6 empty] | 2015 | [10 empty] | 0 |  |  | 0 | [5 empty] | complies | Gas |  |  | Furnace | [35 empty] | 0 | [18 empty] | 6 | 6 | complies | complies | complies | complies | complies |  |  | complies | 0.35 | complies | complies |  | complies | complies |  |  | complies | complies |  |  |  | complies |  | 0.22 |  |  | 2050 | 1 | 4 | No | No | [6 empty] | complies |  |  |  | 13 |  |  |  | II | [6 empty] | Texas | 2A |  | Galveston |  | LeagueCi01P3 | Wood |  | Wood |  |  |  | 2A | [10 empty] | Frame | 4 inch | 16
104 | Phase3 | TX | TX - LeagueCi02P3 | dncomply | dncomply |  | complies | complies | dncomply | complies |  |  | complies | complies | complies |  |  | complies | dncomply |  |  | Slab-on-grade | [6 empty] | 2015 | [10 empty] | 50 |  |  | 50 | [5 empty] | complies | Gas |  |  | Furnace | [35 empty] | 0 | [18 empty] | 6 | 6 | complies | complies | complies | complies | complies |  |  | complies | 0.35 | complies | complies | complies | complies | complies |  |  |  | complies |  |  | complies | complies |  | 0.22 |  |  | 2200 | 2 | 4 | No | No | [6 empty] | complies |  |  |  | 15 |  |  |  | I | [6 empty] | Texas | 2A |  | Galveston |  | LeagueCi02P3 | Wood |  | Wood |  |  |  | 2A | [10 empty] | Frame | 4 inch | 16
105 | Phase3 | TX | TX - LeagueCi03P3 | [6 empty] | complies | [10 empty] | Rafters | Slab-on-grade | [6 empty] | 2015 | Performance |  | Yes | No | [6 empty] | 100 |  |  | 100 | [6 empty] | Gas |  |  | Furnace | [17 empty] | Gas | Tankless |  | 22 |  |  | 1.3 | dncomply | dncomply | 3.1 |  |  | 100 | dncomply |  | complies |  |  | 0 | [10 empty] | complies | complies | [8 empty] | complies | complies | complies | complies |  | 3 |  | complies | [7 empty] | complies | [6 empty] | complies |  |  |  | 4415 | 2 | 4 | No | No | [12 empty] | I |  |  |  | 13 |  | Wood | 4 inch | I | Texas | 2A | No | Galveston |  | LeagueCi03P3 | Wood |  |  |  |  | No | 2A | AHU-Integrated | No |  | complies | [6 empty] | Frame
106 | Phase3 | TX | TX - LeagueCi04P3 |  |  | complies |  |  |  | complies | [10 empty] | Ceiling | Slab-on-grade | [6 empty] | 2015 | Performance |  | Yes | No | [6 empty] | 0 |  |  | 0 | [6 empty] | Gas |  | 40 | Furnace | [17 empty] | Gas | Storage |  | 30 |  |  | 4.3 | dncomply | dncomply | 4.2 |  |  | 100 | dncomply |  | complies |  |  | 0 | [18 empty] | 6 | 6 | complies | complies | complies | complies |  | 3 | 2 | complies | [11 empty] | complies |  |  | complies |  |  |  | 1980 | 4 | 3 | No | No | [12 empty] | I | [8 empty] | Texas | 2A |  | Galveston |  | LeagueCi04P3 | Wood |  |  |  |  | No | 2A | AHU-Integrated | No |  | complies | [6 empty] | Frame
107 | Phase3 | TX | TX - MntgmryCo01P3 | complies |  |  | complies | complies | complies |  |  |  | complies | complies | complies |  |  | complies | complies |  |  | Slab-on-grade | [6 empty] | 2015 | [10 empty] | 0 |  |  | 0 | [5 empty] | complies | Gas | 0.62 | 40 | Furnace | [17 empty] | Gas | Storage | [16 empty] | 0 | [18 empty] | 6 | 6 | complies | complies | complies | complies | complies | 3 | 3 | complies | 0.35 | complies | complies |  | complies | complies |  |  |  | complies |  |  |  | complies | complies | 0.2 |  |  | 1640 | 1 | 3 | No | No | [6 empty] | complies |  |  |  | 13 |  |  |  | I | [6 empty] | Texas | 2A |  | Montgomery |  | MntgmryCo01P3 | Wood |  | Wood |  |  | No | 2A | Exhaust Fans |  | Bathroom Exhaust Fans | [7 empty] | Frame | 4 inch | 16
108 | Phase3 | TX | TX - MntgmryCo02P3 | dncomply |  |  | complies | complies | dncomply |  |  |  | complies | complies | complies | complies |  | complies | complies |  |  | Slab-on-grade | [6 empty] | 2015 | [10 empty] | 15 |  |  | 15 | [5 empty] | complies | Gas | 0.62 | 50 | Furnace | [17 empty] | Gas | Storage | [16 empty] | 0 | [18 empty] | 6 | 6 | complies | complies | complies | complies | complies | 3 | 3 | complies | 0.35 | complies | dncomply |  | complies | complies |  |  |  | complies |  |  | complies | complies | complies | 0.2 |  |  | 2050 | 2 | 3 | No | No | [6 empty] | complies |  |  |  | 13 |  |  |  | II | [6 empty] | Texas | 2A |  | Montgomery |  | MntgmryCo02P3 | Wood |  | Wood |  |  | No | 2A | Exhaust Fans |  | Bathroom Exhaust Fans | [7 empty] | Frame | 4 inch | 16
109 | Phase3 | TX | TX - MntgmryCo03P3 | dncomply |  |  | complies | complies | complies |  |  |  | complies | complies |  |  |  | complies | dncomply |  |  | Slab-on-grade | [6 empty] | 2015 | [10 empty] | 0 |  |  | 0 | [5 empty] | complies | Gas |  |  | Furnace | [17 empty] | Gas | [17 empty] | 0 | [18 empty] | 6 | 6 | complies | complies | complies | complies | complies | 3 | 3 | complies | 0.29 | complies | dncomply |  | complies | complies | complies |  |  | complies |  |  |  | complies | complies | 0.22 |  |  | 1800 | 1 | 3 | No | No | [6 empty] | complies |  |  |  | 13 |  |  |  | I | [6 empty] | Texas | 2A |  | Montgomery |  | MntgmryCo03P3 | Wood |  | Wood |  |  | No | 2A | Exhaust Fans |  | Bathroom Exhaust Fans | [7 empty] | Frame | 4 inch | 16
110 | Phase3 | TX | TX - MntgmryCo04P3 | dncomply |  |  | complies | complies | complies |  |  |  | complies | complies | complies | complies |  | complies | dncomply |  |  | Slab-on-grade | [5 empty] | Yes | 2015 | [10 empty] | 15 |  |  | 15 | [5 empty] | complies | Gas | 0.62 | 50 | Furnace | [17 empty] | Gas | Storage | [16 empty] | 0 | [18 empty] | 6 | 6 | complies | complies | complies | complies | complies | 3 | 3 | complies | 0.35 | complies | dncomply |  | complies | complies | complies | complies |  | complies |  |  | complies | complies | complies | 0.2 |  |  | 2875 | 2 | 5 | No | No | [6 empty] | complies |  |  |  | 13 | 3 |  |  | II |  | 13 | 3 | Wood | 4 inch | II | Texas | 2A |  | Montgomery |  | MntgmryCo04P3 | Wood |  | Wood |  |  | No | 2A | Exhaust Fans |  | Bathroom Exhaust Fans | [7 empty] | Frame | 4 inch | 16
111 | Phase3 | TX | TX - MntgmryCo05P3 | [17 empty] | Ceiling | Slab-on-grade | [6 empty] | 2015 |  |  | Yes | [7 empty] | 40 |  |  | 40 | [6 empty] | Gas |  | 50 | Furnace | [17 empty] | Gas | Storage |  | 38 |  |  | 3 | dncomply | dncomply | 3.8 |  |  | 100 | dncomply |  | complies |  |  | 0 | [16 empty] | 6 | 6 | 6 | 6 | complies | complies | complies | complies |  | 3 | 2 | complies | [14 empty] | complies |  |  |  | 2248 | 2 | 3 | No | No | complies | [11 empty] | I |  |  |  | 13 |  | Wood | 4 inch | I | Texas | 2A |  | Montgomery |  | MntgmryCo05P3 | Wood |  |  |  |  | No | 2A | AHU-Integrated | No |  | complies | [6 empty] | Frame
112 | Phase3 | TX | TX - MntgmryCo06P3 | complies | complies |  | complies | complies | complies | complies |  | complies | complies | complies | complies | complies |  | complies | complies |  | Ceiling | Slab-on-grade | [5 empty] | No | 2015 |  |  | Yes | No | [6 empty] | 100 |  |  | 100 | [5 empty] | complies | Gas |  |  | Furnace | [35 empty] | 0 | [11 empty] | complies | [8 empty] | complies | complies | complies | complies | complies |  |  |  | 0.34 | complies | complies | complies | complies | complies | complies | complies | complies | complies |  | complies | complies | complies |  | 0.22 |  |  | 2124 | 1 | 3 | No | No | [10 empty] | 15 | 3 |  |  | I |  | 13 |  | Wood | 4 inch | I | Texas | 2A |  | Montgomery |  | MntgmryCo06 | Wood |  | Wood |  |  | No | 2A | AHU-Integrated | No |  | complies | [6 empty] | Frame | 4 inch | 16
113 | Phase3 | TX | TX - MntgmryCo07P3 | complies | complies |  | complies | complies | complies | complies |  | complies | complies | complies | complies | complies |  | complies | complies |  |  | Slab-on-grade | [5 empty] | No | 2015 |  |  | Yes | No | [6 empty] | 100 |  |  | 100 | [5 empty] | complies | Gas |  |  | Furnace | [35 empty] | 0 | [11 empty] | complies | [8 empty] | complies | complies | complies | complies | complies |  |  |  | 0.34 | complies | complies | complies | complies | complies | complies | complies | complies | complies |  | complies | complies | complies |  | 0.22 |  |  | 3174 | 1 | 4 | No | No | [6 empty] | dncomply |  |  |  | 15 | 3 |  |  | I |  | 13 |  | Wood | 4 inch | I | Texas | 2A |  | Montgomery |  | MntgmryCo07P3 | Wood |  | Wood |  |  | No | 2A | AHU-Integrated | No |  | complies | [6 empty] | Frame | 4 inch | 16
114 | Phase3 | TX | TX - MntgmryCo08P3 | complies | complies |  | complies | complies | complies | complies |  | complies | complies | complies | complies | complies |  | complies | complies |  | Ceiling | Slab-on-grade | [5 empty] | No | 2015 |  |  | Yes | No | [6 empty] | 100 |  |  | 100 | [5 empty] | complies | Gas |  |  | Furnace | [35 empty] | 0 | [11 empty] | complies | [8 empty] | complies | complies | complies | complies | complies |  |  |  | 0.34 | complies | complies | complies | complies | complies | complies | complies | complies | complies |  | complies | complies | complies |  | 0.22 |  |  | 2258 | 1 | 3 | No | No | [6 empty] | complies |  |  |  | 15 | 3 |  |  | I |  | 13 |  | Wood | 4 inch | I | Texas | 2A |  | Montgomery |  | MntgmryCo08P3 | Wood |  | Wood |  |  | No | 2A | AHU-Integrated | No |  | complies | [6 empty] | Frame | 4 inch | 16
115 | Phase3 | TX | TX - MntgmryCo09P3 | complies | complies |  | complies | complies | complies | complies |  | complies | complies | complies | complies | complies |  | complies | complies |  | Ceiling | Slab-on-grade | [6 empty] | 2015 |  |  | Yes | No | [6 empty] | 0 |  |  | 0 | [5 empty] | complies | Gas |  |  | Furnace | [17 empty] | Gas | [17 empty] | 0 | [11 empty] | complies |  |  |  |  | 6 | 6 | 6 | 6 | complies | complies | complies | complies |  |  |  |  | 0.34 | complies | complies | complies | complies | complies | complies | complies | complies | complies |  | complies | complies | complies |  | 0.21 |  |  | 2538 | 1 | 3 | No | No | [6 empty] | complies |  |  |  | 15 |  |  |  | I |  | 13 |  | Wood | 4 inch | I | Texas | 2A |  | Montgomery |  | MntgmryCo09P3 | Wood |  | Wood |  |  | No | 2A | AHU-Integrated | No |  | complies | [6 empty] | Frame | 4 inch | 16
116 | Phase3 | TX | TX - MntgmryCo10P3 |  |  | complies |  |  |  | complies | [10 empty] | Ceiling | Slab-on-grade | [6 empty] | 2015 | Performance |  | Yes | No | [6 empty] | 60 |  |  | 60 | [6 empty] | Gas |  | 50 | Furnace | [17 empty] | Gas | Storage |  | 30 |  |  | 3.3 | dncomply | dncomply | 3.9 |  |  | 100 | dncomply |  | complies |  |  | 0 | [18 empty] | 6 | 6 | complies | complies | complies | complies |  | 3 | 2 | complies | [7 empty] | complies |  |  |  | complies |  |  | complies |  |  |  | 2248 | 2 | 3 | No | No | [12 empty] | I |  |  |  | 13 |  | Wood | 4 inch | I | Texas | 2A |  | Montgomery |  | MntgmryCo10P3 | Wood |  |  |  |  | No | 2A | AHU-Integrated | No |  | complies | [6 empty] | Frame
117 | Phase3 | TX | TX - MntgmryCo11P3 |  |  | complies |  |  |  | complies | [10 empty] | Ceiling | Slab-on-grade | [6 empty] | 2015 | Performance |  | Yes | No | [6 empty] | 60 |  |  | 60 | [6 empty] | Gas |  | 50 | Furnace | [17 empty] | Gas | Storage |  | 30 |  |  | 3.4 | dncomply | dncomply | 4 |  |  | 100 | dncomply |  | complies |  |  | 0 | [18 empty] | 6 | 6 | complies | complies | complies | complies |  | 3 | 2 | complies | [11 empty] | complies |  |  | complies |  |  |  | 2370 | 3 | 3 | No | No | [12 empty] | I |  |  |  | 13 |  | Wood | 4 inch | I | Texas | 2A |  | Montgomery |  | MntgmryCo11P3 | Wood |  |  |  |  | No | 2A | AHU-Integrated | No |  | complies | [6 empty] | Frame
118 | Phase3 | TX | TX - MntgmryCo12P3 |  |  | complies |  |  |  | complies | [10 empty] | Ceiling | Slab-on-grade | [6 empty] | 2015 | Performance |  | Yes | No | [6 empty] | 60 |  |  | 60 | [6 empty] | Gas |  | 50 | Furnace | [17 empty] | Gas | Storage |  | 30 |  |  | 4 | dncomply | dncomply | 3.8 |  |  | 100 | dncomply |  | complies |  |  | 0 | [18 empty] | 6 | 6 | complies | complies | complies | complies |  | 3 | 2 | complies | [7 empty] | complies |  |  |  | complies |  |  | complies |  |  |  | 2360 | 2 | 3 | No | No | [12 empty] | I |  |  |  | 13 |  | Wood | 4 inch | I | Texas | 2A |  | Montgomery |  | MntgmryCo12P3 | Wood |  |  |  |  | No | 2A | AHU-Integrated | No |  | complies | [6 empty] | Frame
119 | Phase3 | TX | TX - MsriCi01P3 | dncomply |  |  | complies | dncomply | dncomply |  |  |  | complies | complies | complies |  |  | complies | complies |  | Ceiling | Slab-on-grade | [6 empty] | 2015 | [10 empty] | 10 |  |  | 10 | [5 empty] | complies | Gas |  |  | Furnace | [17 empty] | Gas |  |  | 30 | [33 empty] | 6 | 6 | complies | complies | complies | complies | complies | 3 | 3 | dncomply | 0.35 | complies | complies |  | complies | complies | complies | complies |  | complies |  |  | complies | dncomply | complies | 0.2 |  |  | 2280 | 2 | 4 | No | No | [6 empty] | complies |  |  |  | 13 |  | II |  | I |  | 13 |  | Wood | 4 inch | I | Texas | 2A |  |  |  | MsriCi01P3 | Wood |  | Wood |  |  |  | 2A | Exhaust Fans |  | Bathroom Exhaust Fans | [7 empty] | Frame | 4 inch | 16
120 | Phase3 | TX | TX - MsriCi02P3 | dncomply |  |  | complies | dncomply | dncomply |  |  |  | complies | complies | complies |  |  | complies | dncomply |  |  | Slab-on-grade | [5 empty] | Yes | 2015 | [10 empty] | 0 |  |  | 0 | [5 empty] | complies | Gas |  |  | Furnace | [17 empty] | Gas | [13 empty] | complies |  |  |  | 0 | [10 empty] | complies | complies | [6 empty] | 6 | 6 | complies | complies | complies | complies | complies | 3 | 3 | complies | 0.35 | complies | dncomply |  | complies | complies |  | complies |  | dncomply |  |  | complies | complies | complies | 0.2 |  |  | 2750 | 2 | 4 | No | No | [6 empty] | complies |  |  |  | 13 | 3 |  |  | II |  | 13 | 3 | Wood | 4 inch | II | Texas | 2A |  | Fort Bend |  | MsriCi02P3 | Wood |  | Wood |  |  | No | 2A | Exhaust Fans |  | Bathroom Exhaust Fans | [7 empty] | Frame | 4 inch | 16
121 | Phase3 | TX | TX - MsriCi03P3 |  |  | complies |  |  |  | complies | [10 empty] | Ceiling | Slab-on-grade | [6 empty] | 2015 | Performance |  | Yes | No | [6 empty] | 40 | 0 |  | 40 | 0 | [5 empty] | Gas |  | 40 | Furnace | Furnace | [16 empty] | Gas | Storage |  | 38 |  |  | 4.8 | dncomply | dncomply | 3.8 | 4.1 |  | 100 | dncomply |  | complies |  |  | 0 | [18 empty] | 6 | 6 | complies | complies | complies | complies |  | 3 | 2 | complies | [7 empty] | complies |  |  |  | complies |  |  | complies |  |  |  | 3494 | 1 | 3 | No | No | [12 empty] | I |  |  |  | 13 |  | Wood | 4 inch | I | Texas | 2A |  | Fort Bend |  | MsriCi03P3 | Wood |  |  |  |  | No | 2A | AHU-Integrated | No |  | complies | [6 empty] | Frame
122 | Phase3 | TX | TX - MsriCi04P3 |  |  | complies |  |  |  | complies | [10 empty] | Ceiling | Slab-on-grade | [6 empty] | 2015 | Performance |  | No | No | [6 empty] | 40 |  |  | 40 | [6 empty] | Gas |  | 50 | Furnace | [17 empty] | Gas | Storage |  | 38 |  |  | 4.6 | dncomply | dncomply | 4.1 |  |  | 100 | dncomply |  | complies |  |  | 0 | [16 empty] | 6 | 6 | 6 | 6 | complies | complies | complies | complies |  | 3 | 2 | complies | [11 empty] | complies |  |  | complies |  |  |  | 2010 | 2 | 4 | No | No | [12 empty] | I | [8 empty] | Texas | 2A | No | Fort Bend |  | MsriCi04P3 | Wood |  |  |  |  | No | 2A | AHU-Integrated | No |  | complies | [6 empty] | Frame
123 | Phase3 | TX | TX - Prlnd01P3 | dncomply | dncomply |  | complies | complies | dncomply | complies |  |  | dncomply | complies | complies |  |  | complies | dncomply |  |  | Slab-on-grade | [6 empty] | 2015 | [10 empty] | 0 |  |  | 0 | [5 empty] | complies | Gas |  |  | Furnace | [35 empty] | 0 | [18 empty] | 6 | 6 | complies | complies | complies | complies |  |  |  | complies | 0.35 |  | complies |  | complies | complies | complies |  | dncomply | complies |  |  |  | dncomply |  | 0.21 |  |  | 2268 | 1 | 4 | No | No | [6 empty] | complies |  |  |  | 13 |  |  |  | II | [6 empty] | Texas | 2A |  | Brazoria |  | Prlnd01P3 | Wood |  | Wood |  |  |  | 2A | [10 empty] | Frame | 4 inch | 16
124 | Phase3 | TX | TX - Prlnd02P3 | dncomply | dncomply |  | complies |  | complies |  |  |  | dncomply | complies |  |  |  | complies | dncomply |  |  | Slab-on-grade | [6 empty] | 2015 | [10 empty] | 0 |  |  | 0 | [45 empty] | 0 | [18 empty] | 6 | 6 | complies |  |  | dncomply | complies |  |  | complies | 0.35 | complies | dncomply |  | complies | complies |  |  | dncomply |  |  |  |  | complies |  | 0.22 |  |  | 1987 | 1 | 3 | No | No | [6 empty] | complies |  |  |  | 24 |  |  |  | I | [6 empty] | Texas | 2A |  | Brazoria |  | Prlnd02P3 | Wood |  | Wood |  |  | No | 2A | [10 empty] | Frame | 4 inch | 16
125 | Phase3 | TX | TX - Prlnd03P3 |  |  | complies |  |  |  | dncomply | [10 empty] | Ceiling | Slab-on-grade | [6 empty] | 2015 | Performance |  | Yes | No | [6 empty] | 10 |  |  | 0 | [6 empty] | Electricity |  | 38 | Heat Pump | [17 empty] | Electricity - Resistance | Storage |  | 30 |  |  | 5 | dncomply | dncomply | 3.9 |  |  | 100 | dncomply |  | complies |  |  | 0 | [16 empty] | 6 | 6 | 6 | 6 | dncomply | complies | complies | complies |  | 3 | 2 | complies | [10 empty] | complies | dncomply |  |  | complies |  |  |  | 1309 | 2 | 2 | Yes | No | [12 empty] | I |  |  |  | 13 |  | Wood | 4 inch | II | Texas | 2A |  | Brazoria |  | Prlnd03P3 | Wood |  |  |  |  | No | 2A | AHU-Integrated | No |  | complies | [6 empty] | Frame
126 | Phase3 | TX | TX - Prlnd04P3 |  |  | complies |  |  |  | dncomply | [10 empty] | Ceiling | Slab-on-grade | [6 empty] | 2015 | Performance |  | Yes | No | [6 empty] | 10 |  |  | 0 | [6 empty] | Electricity |  | 38 | Heat Pump | [17 empty] | Electricity - Resistance | Storage |  | 30 |  |  | 4.8 | dncomply | dncomply | 4 |  |  | 100 | dncomply |  | complies |  |  | 0 | [16 empty] | 6 | 6 | 6 | 6 | dncomply | complies | complies | complies |  | 3 | 2 | complies | [10 empty] | complies | dncomply |  |  | complies |  |  |  | 766 | 1 | 2 | Yes | No | [12 empty] | I | [8 empty] | Texas | 2A |  | Brazoria |  | Prlnd04P3 | Wood |  |  |  |  | No | 2A | AHU-Integrated | No |  | complies | [6 empty] | Frame
127 | Phase3 | TX | TX - Prlnd05P3 |  |  | complies |  |  |  | dncomply | [10 empty] | Ceiling | Slab-on-grade | [6 empty] | 2015 | Performance |  | Yes | No | [6 empty] | 10 |  |  | 0 | [6 empty] | Electricity |  | 38 | Heat Pump | [17 empty] | Electricity - Resistance | Storage |  | 30 |  |  | 4.2 | dncomply | dncomply | 3.9 |  |  | 100 | dncomply |  | complies |  |  | 0 | [16 empty] | 6 | 6 | 6 | 6 | dncomply | complies | complies | complies |  | 3 | 2 | complies | [10 empty] | complies | dncomply |  |  | complies |  |  |  | 948 | 1 | 2 | Yes | No | [12 empty] | I | [8 empty] | Texas | 2A |  | Brazoria |  | Prlnd05P3 | Wood |  |  |  |  | No | 2A | AHU-Integrated | No |  | complies | [6 empty] | Frame
128 | Phase3 | TX | TX - Rsnbrg01P3 | dncomply | dncomply |  | complies | complies | complies | complies |  |  | dncomply | dncomply | dncomply |  |  | complies | dncomply |  |  | Slab-on-grade | [6 empty] | 2015 | [10 empty] | 30 |  |  | 0 | [5 empty] | complies | Gas |  |  | Furnace | [35 empty] | 0 | [18 empty] | 6 | 6 | complies | complies | complies | complies | complies | 3 | 3 | complies | 0.35 | complies | dncomply |  | dncomply | complies |  |  | dncomply | complies |  |  | dncomply | complies | complies | 0.22 |  |  | 2112 | 2 | 4 | No | No | [6 empty] | complies |  |  |  | 13 |  |  |  | II | [6 empty] | Texas | 2A |  | Fort Bend |  | Rsnbrg01P3 | Wood |  | Wood |  |  | No | 2A | [10 empty] | Frame | 4 inch | 16
129 | Phase3 | TX | TX - Rsnbrg02P3 | dncomply | dncomply |  |  | complies | dncomply | complies |  |  | dncomply | complies | complies |  |  | complies | dncomply |  |  | Slab-on-grade | [6 empty] | 2015 | [9 empty] | complies | 50 |  |  | 50 | [5 empty] | complies | Gas |  |  | Furnace | [35 empty] | 0 | [18 empty] | 6 | 6 | complies | complies | complies | complies | complies |  |  | complies | 0.35 | complies | dncomply |  | complies | complies |  |  | dncomply | complies |  |  | complies | complies |  | 0.23 |  |  | 3375 | 2 | 5 | No | No | [6 empty] | complies |  |  |  | 13 | 3 |  |  | II | [6 empty] | Texas | 2A |  | Fort Bend |  | Rsnbrg02P3 | Wood |  | Wood |  |  |  | 2A | [10 empty] | Frame | 4 inch | 16
130 | Phase3 | TX | TX - Rsnbrg03P3 | dncomply | dncomply |  | complies | complies | complies | complies |  |  | dncomply | dncomply |  |  |  | complies | dncomply |  |  | Slab-on-grade | [6 empty] | 2015 | [10 empty] | 0 |  |  | 0 | [5 empty] | complies | Gas |  |  | Furnace | [35 empty] | 0 | [18 empty] | 6 | 6 | complies | complies | complies | complies | complies |  |  | complies | 0.35 | complies | dncomply |  | dncomply | complies | dncomply |  | dncomply | complies |  |  |  | dncomply |  | 0.22 |  |  | 1674 | 1 | 3 | No | No | [6 empty] | complies |  |  |  | 13 |  |  |  | III | [6 empty] | Texas | 2A |  | Fort Bend |  | Rsnbrg03P3 | Wood |  | Wood |  |  |  | 2A | [10 empty] | Frame | 4 inch | 16
131 | Phase3 | TX | TX - Rsnbrg04P3 | [17 empty] | Ceiling | Slab-on-grade | [6 empty] | 2015 |  |  | Yes | [7 empty] | 100 |  |  | 100 | [6 empty] | Gas |  | 40000 | Furnace | [17 empty] | Gas | Storage |  | 30 |  |  | 4.9 | dncomply | dncomply | 3.9 |  |  | 100 | dncomply |  | complies |  |  | 0 | [20 empty] | complies | complies | complies | complies |  | 3 | 2 | complies | [11 empty] | complies |  |  | dncomply |  |  |  | 1003 | 1 | 3 | No | No | complies | [11 empty] | I | [8 empty] | Texas | 2A |  | Fort Bend |  | Rsnbrg04P3 | Wood |  |  |  |  | No | 2A | AHU-Integrated | No |  | complies | [6 empty] | Frame
132 | Phase3 | TX | TX - Rsnbrg05P3 |  |  | complies |  |  |  | complies | [10 empty] | Ceiling | Slab-on-grade | [6 empty] | 2015 | Performance |  | Yes | No | [6 empty] | 0 |  |  | 0 | [6 empty] | Gas |  | 40 | Furnace | [17 empty] | Gas | Storage |  | 38 |  |  | 4.9 | dncomply | dncomply | 3.7 |  |  | 100 | dncomply |  | complies |  |  | 0 | [18 empty] | 8 | 8 | complies | complies | complies | complies |  | 3 | 2 | complies | [11 empty] | complies |  |  | dncomply |  |  |  | 988 | 1 | 3 | No | No | [12 empty] | I | [8 empty] | Texas | 2A |  | Fort Bend |  | Rsnbrg05P3 | Wood |  |  |  |  | No | 2A | AHU-Integrated | No |  | complies | [6 empty] | Frame
133 | Phase3 | TX | TX - Rsnbrg06P3 |  |  | complies |  |  |  | complies | [10 empty] | Ceiling | Slab-on-grade | [6 empty] | 2015 | Performance |  | Yes | No | [6 empty] | 0 |  |  | 0 | [6 empty] | Gas |  | 40 | Furnace | [17 empty] | Gas | Storage |  | 38 |  |  | 4.8 | dncomply | dncomply | 3.8 |  |  | 100 | dncomply |  | complies |  |  | 0 | [18 empty] | 8 | 8 | complies | complies | complies | complies |  | 3 | 2 | complies | [11 empty] | complies |  |  | dncomply |  |  |  | 1088 | 1 | 3 | No | No | [12 empty] | I | [8 empty] | Texas | 2A |  | Fort Bend |  | Rsnbrg06P3 | Wood |  |  |  |  | No | 2A | AHU-Integrated | No |  | complies | [6 empty] | Frame
134 | Phase3 | TX | TX - Rsnbrg07P3 | [17 empty] | Ceiling | Slab-on-grade | [6 empty] | 2015 |  |  | Yes | [7 empty] | 100 |  |  | 100 | [6 empty] | Gas |  | 40000 | Furnace | [17 empty] | Gas | Storage |  | 30 |  |  | 4.9 | dncomply | dncomply | 3.9 |  |  | 100 | dncomply |  | complies |  |  | 0 | [20 empty] | complies | complies | complies | complies |  | 3 | 2 | complies | [11 empty] | complies |  |  | dncomply |  |  |  | 1003 | 1 | 3 | No | No | complies | [11 empty] | I | [8 empty] | Texas | 2A |  | Fort Bend |  | Rsnbrg07P3 | Wood |  |  |  |  | No | 2A | AHU-Integrated | No |  | complies | [6 empty] | Frame
135 | Phase3 | TX | TX - TxsCi01P3 | dncomply | dncomply |  | complies | complies | dncomply | complies |  |  | dncomply | complies |  |  |  | complies | dncomply |  |  | Slab-on-grade | [6 empty] | 2015 | [10 empty] | 0 |  |  | 0 | [5 empty] | complies | Gas |  |  | Furnace | [35 empty] | 0 | [18 empty] | 6 | 6 | complies | complies | complies | complies | complies |  |  | complies | 0.35 | complies | complies |  | complies | complies | complies |  | dncomply | complies |  |  |  | dncomply |  | 0.2 |  |  | 2035 | 1 | 3 | No | No | [6 empty] | complies |  |  |  | 13 |  |  |  | II | [6 empty] | Texas | 2A |  | Galveston |  | TxsCi01P3 | Wood |  | Wood |  |  |  | 2A | [10 empty] | Frame | 4 inch | 16
136 | Phase3 | TX | TX - TxsCi02P3 |  |  | complies |  |  |  | complies | [10 empty] | Ceiling | Slab-on-grade | [6 empty] | 2015 | Performance |  | No | No | [6 empty] | 100 |  |  | 100 | [6 empty] | Electricity |  | 50 | Furnace | [17 empty] | Gas | Storage |  | 30 |  |  | 4.5 | dncomply | dncomply | 6.6 |  |  | 100 | dncomply |  | complies |  |  | 0 | [20 empty] | complies | complies | complies | complies | complies | 3 | 2 | complies | [11 empty] | complies |  |  | dncomply |  |  |  | 1800 | 1 | 3 | No | No | [12 empty] | I | [8 empty] | Texas | 2A |  | Texas City |  | TxsCi02P3 | Wood |  |  |  |  | No | 2A | AHU-Integrated | No |  | complies | [6 empty] | Frame