## Drop Downs (hidden)
BUILDING INFO |  | ENVELOPE MEASURES |  |  | MECHANICAL MEASURES |  |  |  |  | LIGHTING MEASURES
Building Type |  | Roofs |  |  | Night Fan Control |  |  |  |  | Commissioning
Retail |  | Insulation entirely above deck |  |  | Cycles |  |  |  |  | Commissioned: High Quality
Office |  | Metal Buildings |  |  | On |  |  |  |  | Commissioned: Satisfactory Quality
|  | Attic and Other | [7 empty] | Commissioned: Poor Quality
Commissioning not completed or specified
|  | Yes / No |  |  | Snow and Ice |  | Temperature Setting
|  | Yes |  |  | Outdoor Air Temp. |  | <=35F |  |  | Receptacle Controls
|  | No |  |  | Pavement Temp. |  | <=40F |  |  | Automatic plug load control; outlets switched ≥50%; occupant sensor
|  | N/A |  |  | Precipitation |  | <=50F |  |  | Automatic plug load control; outlets switched ≥50%; schedule
|  | Insulation Quality |  |  | No Sensor - Manual Control |  | >50F |  |  | Automatic plug load control; outlets switched <50%; schedule or sensor
|  | Good |  |  |  |  | Manual Only |  |  | No automatic plug load controls
Climate Zone |  | Fair (2.5%)
1 | A | Poor (5%) |  |  | Outdoor Heating |  |  |  |  | Parking Garage Controls
2 | B |  |  |  | Occ. Sensor |  | Radiant |  |  | Occupancy sensor light control; zones ≤ 3.6 ksf; @ fixt off ≥30%; and off in ≤ 30 min
3 | C | Walls |  |  | Timer |  | Other |  |  | Occupancy sensor light control; overall reduction <30%; or off in > 30 min
4 |  | Mass |  |  | Schedule |  |  |  |  | Schedule based lighting controls
5 |  | Metal Building |  |  | No Control |  |  |  |  | No automatic lighting controls
6 |  | Metal Framed
7 |  | Wood Framed and other | [7 empty] | Exterior Lighitng Control
8 | [9 empty] | Photocell or Astro time switch ; with additional nighttime turn off (12-6 am)
|  | Floors |  |  | HVAC Type |  |  | Equip Type |  | Photocell or Astro time switch
|  | Frame |  |  | DX Cooling/Furnace, Packaged or VRF |  |  | DX cooling |  | Time switch but no seasonal correction
Addtl Eff |  | Mass |  |  | VAV with boiler & air-cooled chiller |  |  | Gas Furnace |  | No exterior lighting controls
N/A |  |  |  |  | VAV with boiler, chiller & cooling tower |  |  | Air-to-Air Heat Pump
HVAC |  | Windows |  |  | Packaged VAV w/ hydronic reheat |  |  | WSHP |  | Non-Visual Lighting Controls
LPD |  | IECC: Fixed |  |  | Packaged VAV w/ Electric Reheat |  |  | VAV Reheat System |  | Occupancy sensor controlled
Lt Control |  | IECC: Operable |  |  | Heat Pump, Packaged or VRF |  |  | Gas/Oil Boiler |  | Accessible separate control device
Renewables |  | IECC: Entrance doors |  |  | Water Loop Heat Pump |  |  | Air-Cooled Chiller |  | No separate control device
DOAS |  | 90.1: Nonmetal framing | [5 empty] | Water-cooled Chiller
SWH |  | 90.1: Metal framing (curtainwall/storefront) | [7 empty] | Display Lighting
|  | 90.1: Metal framing (entrance door) |  |  | Cx Conditions |  |  |  |  | Display lighting controlled separately.
|  | 90.1: Metal framing (all other) |  |  | Commissioned; High Quality |  |  |  |  | Display lighting not controlled separately.
State |  |  |  |  | Commissioned; Satisfactory Quality
AL |  | Air Barrier | CAB | Mat/Ass | Commissioned; Poor Quality |  |  |  |  | Exterior Lighting Zone
AK |  | Tested at 0.25 cfm/ft2 | Sealed and intact | Do Comply | Commissioning not completed or specified |  |  |  |  | 1. Developed areas of national parks, state forests, state parks, forest land, and rural areas
AZ |  | Tested at 0.3 cfm/ft2 | Poor construciton | Don't comply | [5 empty] | 2. Areas predominantly consisting of residential zoning, neighborhood business districts, light industrial with limited nighttime use and residential mixed use areas.
AR |  | Tested at 0.4 cfm/ft2 | Not Sealed and intact |  | Energy Source |  |  |  | CV or VAV | 3. All other areas.
CA |  | Tested at 0.8 cfm/ft2 |  |  | Electricity |  |  |  | Constant | 4. High-activity commercial districts in major metropolitan areas as designated by the local land use planning authority.
CO |  | Tested at 1.2 cfm/ft2 |  |  | Natural Gas |  |  |  | Variable
CT |  | Not tested |  |  | Chilled Water |  |  |  |  | Retail Area Type | wattage allowed
DC |  |  |  |  | Hot Water |  |  |  |  | 1. All products not listed in Retail Area 2, 3, 4. | 0.6
DE |  |  |  |  | Chilled and Hot Water (cool/heat) |  |  |  |  | 2. Vehicles, Sporting Goods, Small Electronics | 0.6
FL |  |  |  |  | Fuel Oil |  |  |  |  | 3. Furniture, Clothing, Cosmetics, Art Work | 1.4
GA |  |  |  |  | Propane |  |  |  |  | 4. Jewelry, China, Crystal | 2.5
HI |  |  |  |  | Steam
ID |  | Vestibule as Found |  |  | Renewable Energy |  |  |  |  | C406 Options
IL |  | Vestibule |  | Door Timing | [5 empty] | HVAC
IN |  | Air Curtain |  | Doors open same time | capactiy units |  | heatting eff |  | cooling eff | LPD
IA |  | No vestibule or air curtain installed |  | Doors open separately | Btu/hr |  | Percent |  | EER | Lighting Controls
KS |  |  |  |  | MBH (also kBtu/hr) |  | ET |  | IEER | Renewables
KY |  |  |  | Air Curtain Adjusted | mmBtu |  | AFUE |  | SEER | DOAS
LA |  |  |  | Adjusted Properly | hp |  | COP |  | kW/ton (full load) | SWH
ME |  |  |  | Not Adjusted | kW |  | HSPF |  | kW/ton (IPLV)
MD |  | Vestibule Code |  |  | tons |  |  |  |  | Exterior Areas
MA |  | Vestibule | [7 empty] | Parking areas and drives
MI |  | Air Curtain |  |  | HP Sup. Control |  |  |  |  | Walkways and Ramps <10'
MN |  |  |  |  | <=30 F |  | Econ |  |  | Walkways and Ramps >10'
MS |  | Facing |  |  | >30F and <=40 F |  | Air |  |  | Plaza Areas
MO |  | North |  |  | > 40 F and <70 F |  | Water |  |  | Special Feature Areas
MT |  | Northeast |  |  | >= 70 F |  |  |  |  | Dining Areas
NE |  | East |  |  | No Control |  |  |  |  | Stairways
NV |  | Southeast | [7 empty] | Pedestrian Tunnels
NH |  | South |  |  | Supply Fan Control |  |  | OA Control |  | Landscaping
NJ |  | Southwest |  |  | Manual Switch |  |  | Constant |  | Pedestrian and Vehicular Entrances and Exits
NM |  | West |  |  | Constant |  |  | Temperature Economizer |  | Entry Canopies
NY |  | Northwest |  |  | VAV |  |  | Enthalpy Economizer |  | Loading Docks
NC |  |  |  |  | VFD |  |  | DOAS |  | Free-standing and attached sales canopies
ND |  | Window Frame type |  |  | Cycling on Thermostat |  |  | DCV |  | Open outdoor sales
OH |  | Metal |  |  | DCV |  |  |  |  | Street frontage for vehicle sales lots
OK |  | Metal with Thermal Break | [7 empty] | Building Façade
OR |  | Nonmetal or Metal Clad |  |  | DCV |  | ERV |  | ERV Ratio | ATM
PA |  | Glazed Block |  |  | Installed |  | OA and EA bypass/control |  | >=60% | Entrances and Gatehouses at guarded facilities
RI |  |  |  |  | Not Installed |  | OA bypass/control |  | >=50% | Loading areas for law enforcement, ambulances, fire and other emergency services
SC |  | Floor Assembly |  |  |  |  | No bypass/control |  | >=35% | Drive up windows and doors
SD |  | Mass | [6 empty] | <35% | Parking near 24 hour retail entrances
TN |  | Joist/Frame
TX |  | Slab on Grade (unheated) |  |  | VAV | Variable speed |  | Reset Min | Max
UT |  | Slab on Grade (heated) |  |  | Multi | VSD |  | 0.5" wc | 1.2" wc
VT |  |  |  |  | Single | Vari-pitch axial fan |  | <0.5" wc | <=1/3 design pressure
VA |  | Door Type |  |  |  | Inlet vanes |  | No reset | >1/3 design pressure
WA |  | Swinging |  |  |  | Outlet damper control |  |  | No reset
WV |  | Roll-Up
WI |  |  |  |  | Duct Sealing
WY |  | WWR |  |  | Tested |  |  |  |  | automatic time switch control
|  | IECC - 30% |  |  | Properly sealed |  |  |  |  | Automatic time controls ; Control zones ≤25k ft2/1 floor; Any override limited to 5000 sf & 2 hours
|  | IECC Inc. Area - 40% |  |  | Poorly sealed |  |  |  |  | Automatic time controls ; Control zones ≤25k ft2/1 floor; and override limited to 5000 sf & 2 hours
Code |  | ASHRAE - 40% |  |  | Multiple disconnections |  |  |  |  | Automatic time controls ; Control zones >25k ft2/1 floor; or override >5000 sf or > 2 hours
IECC | [9 empty] | No automatic controls
90.1 |  | SRR
|  | IECC - 3% |  |  | parking garage |  | Control |  | Turn Down | FixtureType |  | Lamp type
Year |  | IECC Inc. Area - 5% |  |  | Exhaust Reduction |  | CO sensors |  | <=33% | Linear, Pendant |  | CFL
2007 |  | ASHRAE - 5% |  |  | Constant Volume |  | Schedule |  | <=50% | Linear, Surface Mount |  | T5
2009 | [6 empty] | N/A |  | >50% | Linear, Recessed |  | T5HO
2010 |  | Dampers | Sealing | Leakage | [5 empty] | Linear Coved |  | T8
2012 |  | Closed | Good weather stripping and seals | Meet requirements | [5 empty] | Track |  | T8HP
2013 |  | Open | Poor weather stripping and seals | Do not meet requirements | WSHP |  | Pump Control |  |  | Downlight |  | T12
2015 |  |  |  |  | Individual Valves |  | VSD |  |  | Pendant, Decorative |  | LED, Linear
2016 |  |  |  |  | No Individual Valves |  | Pump Curve |  |  | High-bay |  | LED, A-lamp
2018 | [6 empty] | Constant Flow |  |  | Low-bay |  | LED, Screw-in (Mogul)
2019 | [9 empty] | Can |  | LED Screw-in (Edison filament)
2021 |  |  |  |  | Chiller Valves |  | Pump Configuration |  | Flow Control | Sconce |  | LED Integrated Fixture
[7 empty] | Separate pumps on each chiller |  | VSD | Surface mount residential |  | LED Pin
Compliance Path | [6 empty] | Common/Primary pump |  | Constant | Undercabinet |  | LED, Other
Prescriptive | [9 empty] | Exterior, Wallpak |  | Mercury Vapor
Performance |  |  |  |  | Zone Isolation |  |  |  |  | Exterior, Ground Mounted Uplight |  | Metal Halide
Envelope Trade Off |  |  |  |  | Shut Off | size |  |  |  | Exterior, Bollard |  | HPS
[5 empty] | Sensor | < 5,000 sf |  |  |  | Exterior, Pole Mounted Light |  | Incandescent
[5 empty] | Schedule | < 25,000 sf |  |  |  | Other |  | Unknown
Occupancy Type |  |  |  |  | No Shut off | > 25,000 sf |  |  |  | Unknown |  | NA
Automotive Facility | [9 empty] | NA
Convention Center | [10 empty] | reduction | ON | OFF |  |  | timer
Courthouse | [9 empty] | Int/Ext | Occ/Vac | Occ/Vac | Occ/Vac | daylight | manual | zone | override
Dining: Bar Lounge/Leisure | [9 empty] | Interior | 100% | Auto On 100% | 10 min | Continuous Dimming | 3-step | <25,000 sqft | < 2 hrs
Dining: Cafeteria/Fast Food | [9 empty] | Exterior | 50% | Auto On 50% | 20 min | Stepped Dimming | Dimmer | >25,000 sqft | 2 hrs
Dining/Family | [10 empty] | 30% | Manual On | 30 min | Switching | 2-step |  | > 2hrs
Dormitory | [11 empty] | Unknown | >30 min | Unknown | 1-step (100% on/off only)
Exercise Center | [9 empty] | switching |  | NA | Unknown | NA | N/A
Fire Station | [9 empty] | Manual Switch |  |  | NA
Gymnasium | [9 empty] | Time Switch
Health-care Clinic | [9 empty] | Ceiling Mounted Occupancy Sensor | control sub types
Hospital | [9 empty] | Wall Mounted Occupancy Sensor | Manual 3-step or dimmer controls; w/reduction to ≤33%
Hotel/motel | [9 empty] | Daylight Sensor | Manual 2-step controls; w/reduction to ≤50% in each room
Library | [9 empty] | Central Controller | Manual 2-step controls; w/reduction to ≤70% in each room
Manufacturing facility | [9 empty] | Hardwired (No Switch) | Manual 1-step room controls for 100% off only
Motion picture theater | [9 empty] | Unknown | OC; Manual ON; time off ≤ req'd
Multifamily | [9 empty] | NA | OC; Auto on 50%; time off ≤ req'd
Museum | [10 empty] | OC; Auto on 100%; time off ≤ req'd
Office | [10 empty] | OC; Manual ON; time off > req'd
Parking garage | [10 empty] | OC; Auto on 50%; time off > req'd
Penitentiary | [9 empty] | retail/nonv | OC; Auto on 100%; time off > req'd
Performing arts theater | [9 empty] | Retail display | Automatic time switch control
Police station | [9 empty] | Non-visual | Daylight zone with continuous dimming
Post office | [9 empty] | Other | Daylight zone with stepped dimming
Religious facility | [10 empty] | Daylight zone with separate manual control
Retail | [10 empty] | Display lighting controlled separately
School/University | [10 empty] | Non-visual lighting controlled separately
Sports area | [10 empty] | Nighttime off (12-6am)
Town hall | [10 empty] | No nighttime off
Transportation | [10 empty] | Photocell
Warehouse | [10 empty] | Astro time switch
Workshop | [10 empty] | Time switch no seasonal correction

## Cover
Building Identifier
Surveys are conducted in collaboration with
Pacific Northwest National Laboratory
Prepared for
U.S. Department of Energy and Institute for Market Transformation
Commercial Building
Energy Code Field Study
Data Collection Supplemental Worksheets v1.0
June 2020

## Roof Assembly
ENVELOPE - ROOF ASSEMBLY
Roof Assembly ID
Layer | Description | Detail | R-Value
Exterior | Moving Air |  | 0.17
A
B
C
D
E
F
G
H
I
J
Interior | Still Air |  | 0.61
TOTAL |  |  | 0.78
Assembly U-factor (Invert the total R-value) |  |  | 1.2821

## Wall Assembly
ENVELOPE - WALL ASSEMBLY
Wall Assembly ID
Layer | Description | Detail | R-Value
Exterior | Moving Air |  | 0.17
A
B
C
D
E
F
G
H
I
J
Interior | Still Air |  | 0.68
TOTAL |  |  | 0.85
Assembly U-factor (Invert the total R-value) |  |  | 1.1765

## Floor Assembly
ENVELOPE - FLOOR ASSEMBLY
Floor Assembly ID
Layer | Description | Detail | R-Value
Interior | Still Air |  | 0.92
A
B
C
D
E
F
G
H
I
J
Exterior | Moving Air |  | 0.17
TOTAL |  |  | 1.09
Assembly U-factor (Invert the total R-value) |  |  | 0.91743

## 5012+5014 Roof (hidden)
5012: ENVELOPE - ROOF INSULATION
Measure Applicable? |  |  | If "no", note why:
Roof Assembly ID |  |  | Roof Type (select one)
Code Requirement | R-value |  | U-factor
Plan Review | R-value | 0.78 | U-factor | 1.2821
| ft2 roof area |  | Measure Time
Field Insepction | Visible? |  | If "No", source of info:
| R-value |  | U-factor
| ft2 roof area |  | Installation Quality
Measure Time
Measure Comments
5014: ENVELOPE - COOL ROOF
Measure Applicable? |  |  | If "no", note why:
Code Requirement | Reflectance
Plan Review | Reflectance |  | --
| ft2 roof area |  | Measure Time
Field Insepction | Visible? |  | If "No", source of info:
| Reflectance |  | --
| ft2 roof area |  | Measure Time
Measure Comments

## 5018AB Walls (hidden)
5018A/B: ENVELOPE - ABOVE GRADE WALLS
Measure Applicable? |  |  | If "no", note why:
Wall Assembly ID |  |  | Wall Type (select one)
Code Requirement | R-value |  | U-factor
Plan Review | R-value | 0.85 | U-factor | 1.1765
| ft2 wall area |  | Measure Time
Field Insepction | Visible? |  | If "No", source of info:
| R-value |  | U-factor
| ft2 wall area |  | Installation Quality
Measure Time
Measure Comments

## Allowed LPD Worksheet
LIGHTING - Allowed Interior LPD
Space/Description | Bldg Area Type | Allowed LPD (W/ft2) | Floor Area (sf) | Allowed Watts
#REF! | #REF! |  | #REF! | #REF!
#REF! | #REF! |  | #REF! | #REF!
#REF! | #REF! |  | #REF! | #REF!
0
0
0
0
0
0
0
0
0
0
0
|  | Total Allowed LPD |  | #REF!

## Ext Lighting Wrksht
LIGHTING - Allowed Exterior LPD
Exterior Lighting Zone: | #REF!
Base Site Allowance From Documentation (W) :
Space/Description | Exterior Use | Allowed LPD (W/sf or W/linear ft) | Space Area (sf) or Length (linear ft) | Allowed power (W), calculated
Base Site Allowance | Base Site Allowance | -- | --
0
0
0
0
0
0
0
0
0
0
| Total allowed power incl. base site allowance: |  |  | 0

## Retail LPD Worksheet
LIGHTING - ALLOWED RETAIL LPD WORKSHEET
Space Description | Floor Area (sf) | Retail Area Type |  | Allowed LPD (W/ft2) | Allowed Watts (Column E x F)
|  | 1. All products not listed in Retail Area 2, 3, 4. |  | 0.6 | 0
|  | 2. Vehicles, Sporting Goods, Small Electronics |  | 0.6 | 0
|  | 3. Furniture, Clothing, Cosmetics, Art Work |  | 1.4 | 0
|  | 4. Jewelry, China, Crystal |  | 2.5 | 0
|  |  | Total Allowed Retail LPD |  | 0